## Apollo 17
| Mass (lbs) | Mass (kgs)
CM Inert Mass | 12876 | 5840.4554 |  | LMDSCFUEL | 8874.1718 | kg | 19564.2 | lb
CM Empty Mass | 12643 | 5734.7683 |  | LMASCFUEL | 2386.667 | kg | 5261.7 | lb
CM RCS Fuel 1 | 39 | 17.6901 |  | LMDSCEMPTY | 2791.725 | kg | 6154.7 | lb
CM RCS Fuel 2 | 38 | 17.2365 |  | LMASCEMPTY | 2144.6754 | kg | 4728.2 | lb
CM RCS Oxidizer 1 | 78 | 35.3802 |  | LMRCS | 286.3075 | kg | 631.2 | lb
CM RCS Oxidizer 2 | 78 | 35.3802 |  | SMMASS | 5536.0949 | kg
CM RCS Total | 233 | 105.687 |  | CMMASS | 5734.7683 | kg
|  |  |  | SMFUELLOAD | 18480.2603 | kg
SM Inert Mass | 13450 | 6100.8174 |  | CMFUELLOAD | 105.687 | kg
SM Empty Mass | 12205 | 5536.0949 |  | SMRCSFUELLOAD | 609.1746 | kg
SM Fuel | 15669 | 7107.3388
SM Oxidizer | 25073 | 11372.9215
SM RCS Fuel A | 110 | 49.8952
SM RCS Fuel B | 110 | 49.8952 |  | Data From Apollo 17 Mission Report & SCOT
SM RCS Fuel C | 110 | 49.8952
SM RCS Fuel D | 110 | 49.8952
SM RCS Oxidizer A | 227 | 102.9655
SM RCS Oxidizer B | 225 | 102.0583
SM RCS Oxidizer C | 226 | 102.5119
SM RCS Oxidizer D | 225 | 102.0583
SM RCS Total | 1343 | 609.1746
SM Fuel Total | 40742 | 18480.2603
CSM Empty Mass | 26093 | 11835.5857
LM Descent Empty Mass | 6154.7 | 2791.725
LM DES Fuel | 7521.7 | 3411.7857
LM DES Oxidizer | 12042.5 | 5462.3861
LM DES Fuel Total | 19564.2 | 8874.1718
LM Ascent Empty Mass | 4728.2 | 2144.6754
LM ASC Fuel | 2026.9 | 919.3864
LM ASC Oxidizer | 3234.8 | 1467.2806
LM RCS Fuel A | 107.4 | 48.7158
LM RCS Fuel B | 107.4 | 48.7158
LM RCS Oxidizer A | 208.2 | 94.4379
LM RCS Oxidizer B | 208.2 | 94.4379
LM RCS Total | 631.2 | 286.3075
LM ASC Fuel Total | 5261.7 | 2386.667
*Assumed same as Apollo 10
SLA | 4000 | 1814.3695
SM SLA Ring | 98 | 44.4521

## Apollo 16
| Mass (lbs) | Mass (kgs)
CM Inert Mass | 12752.9 | 5784.6181 |  | LMDSCFUEL | 8871.9492 | kg | 19559.3 | lb
CM Empty Mass | 12519.5 | 5678.7497 |  | LMASCFUEL | 2377.958 | kg | 5242.5 | lb
CM RCS Fuel 1 | 38.6 | 17.5087 |  | LMDSCEMPTY | 2793.9929 | kg | 6159.7 | lb
CM RCS Fuel 2 | 38.5 | 17.4633 |  | LMASCEMPTY | 2141.7271 | kg | 4721.7 | lb
CM RCS Oxidizer 1 | 78.1 | 35.4256 |  | LMRCS | 286.3075 | kg | 631.2 | lb
CM RCS Oxidizer 2 | 78.2 | 35.4709 |  | SMMASS | 5540.2679 | kg
CM RCS Total | 233.4 | 105.8685 |  | CMMASS | 5678.7497 | kg
|  |  |  | SMFUELLOAD | 18482.3015 | kg
SM Inert Mass | 13459.2 | 6104.9904 |  | CMFUELLOAD | 105.8685 | kg
SM Empty Mass | 12214.2 | 5540.2679 |  | SMRCSFUELLOAD | 609.1746 | kg
SM Fuel | 15676.2 | 7110.6047
SM Oxidizer | 25070.3 | 11371.6968
SM RCS Fuel A | 110 | 49.8952
SM RCS Fuel B | 110 | 49.8952 |  | Data From Apollo 16 Mission Report & SCOT
SM RCS Fuel C | 110 | 49.8952
SM RCS Fuel D | 110 | 49.8952
SM RCS Oxidizer A | 227 | 102.9655
SM RCS Oxidizer B | 225 | 102.0583
SM RCS Oxidizer C | 226 | 102.5119
SM RCS Oxidizer D | 225 | 102.0583
SM RCS Total | 1343 | 609.1746
SM Fuel Total | 40746.5 | 18482.3015
CSM Empty Mass | 25978.7 | 11783.7401
LM Descent Empty Mass | 6159.7 | 2793.9929
LM DES Fuel | 7530.4 | 3415.732
LM DES Oxidizer | 12028.9 | 5456.2173
LM DES Fuel Total | 19559.3 | 8871.9492
LM Ascent Empty Mass | 4721.7 | 2141.7271
LM ASC Fuel | 2017.8 | 915.2587
LM ASC Oxidizer | 3224.7 | 1462.6993
LM RCS Fuel A | 107.4 | 48.7158
LM RCS Fuel B | 107.4 | 48.7158
LM RCS Oxidizer A | 208.2 | 94.4379
LM RCS Oxidizer B | 208.2 | 94.4379
LM RCS Total | 631.2 | 286.3075
LM ASC Fuel Total | 5242.5 | 2377.958
*Assumed same as Apollo 10
SLA | 4000 | 1814.3695
SM SLA Ring | 98 | 44.4521

## Apollo 15
| Mass (lbs) | Mass (kgs)
CM Inert Mass | 12863 | 5834.5587 |  | LMDSCFUEL | 8872.9471 | kg | 19561.5 | lb
CM Empty Mass | 12618.5 | 5723.6553 |  | LMASCFUEL | 2375.4632 | kg | 5237 | lb
CM RCS Fuel 1 | 44.2 | 20.0488 |  | LMDSCEMPTY | 2802.7473 | kg | 6179 | lb
CM RCS Fuel 2 | 44.3 | 20.0941 |  | LMASCEMPTY | 2132.4738 | kg | 4701.3 | lb
CM RCS Oxidizer 1 | 77.6 | 35.1988 |  | LMRCS | 286.3075 | kg | 631.2 | lb
CM RCS Oxidizer 2 | 78.4 | 35.5616 |  | SMMASS | 5550.5191 | kg
CM RCS Total | 244.5 | 110.9033 |  | CMMASS | 5723.6553 | kg
|  |  |  | SMFUELLOAD | 18461.028 | kg
SM Inert Mass | 13475 | 6112.1572 |  | CMFUELLOAD | 110.9033 | kg
SM Empty Mass | 12236.8 | 5550.5191 |  | SMRCSFUELLOAD | 606.0901 | kg
SM Fuel | 15664 | 7105.0709
SM Oxidizer | 25035.6 | 11355.9571
SM RCS Fuel A | 109.3 | 49.5776
SM RCS Fuel B | 109.3 | 49.5776 |  | Data From Apollo 15 Mission Report & SCOT
SM RCS Fuel C | 109.7 | 49.7591
SM RCS Fuel D | 109.5 | 49.6684
SM RCS Oxidizer A | 225.8 | 102.4212
SM RCS Oxidizer B | 224 | 101.6047
SM RCS Oxidizer C | 224.5 | 101.8315
SM RCS Oxidizer D | 224.1 | 101.6501
SM RCS Total | 1336.2 | 606.0901
SM Fuel Total | 40699.6 | 18461.028
CSM Empty Mass | 26093.5 | 11835.8125
LM Descent Empty Mass | 6179 | 2802.7473
LM DES Fuel | 7537.6 | 3418.9978
LM DES Oxidizer | 12023.9 | 5453.9493
LM DES Fuel Total | 19561.5 | 8872.9471
LM Ascent Empty Mass | 4701.3 | 2132.4738
LM ASC Fuel | 2011.4 | 912.3557
LM ASC Oxidizer | 3225.6 | 1463.1075
LM RCS Fuel A | 107.4 | 48.7158
LM RCS Fuel B | 107.4 | 48.7158
LM RCS Oxidizer A | 208.2 | 94.4379
LM RCS Oxidizer B | 208.2 | 94.4379
LM RCS Total | 631.2 | 286.3075
LM ASC Fuel Total | 5237 | 2375.4632
*Assumed same as Apollo 10
SLA | 4000 | 1814.3695
SM SLA Ring | 98 | 44.4521

## Apollo 14
| Mass (lbs) | Mass (kgs)
CM Inert Mass | 12601 | 5715.7175 |  | LMDSCFUEL | 8353.9014 | kg | 18417.2 | lb
CM Empty Mass | 12355.5 | 5604.3605 |  | LMASCFUEL | 2370.1109 | kg | 5225.2 | lb
CM RCS Fuel 1 | 44.3 | 20.0941 |  | LMDSCEMPTY | 2166.3118 | kg | 4775.9 | lb
CM RCS Fuel 2 | 44.5 | 20.1849 |  | LMASCEMPTY | 2103.3078 | kg | 4637 | lb
CM RCS Oxidizer 1 | 78.6 | 35.6524 |  | LMRCS | 287.5776 | kg | 634 | lb
CM RCS Oxidizer 2 | 78.1 | 35.4256 |  | SMMASS | 4512.9266 | kg
CM RCS Total | 245.5 | 111.3569 |  | CMMASS | 5604.3605 | kg
|  |  |  | SMFUELLOAD | 18486.7014 | kg
SM Inert Mass | 10531.9 | 4777.1895 |  | CMFUELLOAD | 111.3569 | kg
SM Empty Mass | 9949.3 | 4512.9266 |  | SMRCSFUELLOAD | 608.0859 | kg
SM Fuel | 15695.2 | 7119.223
SM Oxidizer | 25061 | 11367.4784
SM RCS Fuel A | 110.1 | 49.9405
SM RCS Fuel B | 109.9 | 49.8498 |  | Data From Apollo 14 Mission Report & SCOT
SM RCS Fuel C | 110.4 | 50.0766
SM RCS Fuel D | 109.7 | 49.7591
SM RCS Oxidizer A | 225.3 | 102.1944
SM RCS Oxidizer B | 225.2 | 102.149 |  | Post 13 Added Mass | 660 | 299.371
SM RCS Oxidizer C | 226.5 | 102.7387
SM RCS Oxidizer D | 223.5 | 101.3779
SM RCS Total | 1340.6 | 608.0859
SM Fuel Total | 40756.2 | 18486.7014
CSM Empty Mass | 22887.4 | 10381.55
LM Descent Empty Mass | 4775.9 | 2166.3118
LM DES Fuel | 7072.8 | 3208.1681
LM DES Oxidizer | 11344.4 | 5145.7333
LM DES Fuel Total | 18417.2 | 8353.9014
LM Ascent Empty Mass | 4637 | 2103.3078
LM ASC Fuel | 2007 | 910.3599
LM ASC Oxidizer | 3218.2 | 1459.751
LM RCS Fuel A | 108 | 48.988
LM RCS Fuel B | 108 | 48.988
LM RCS Oxidizer A | 209 | 94.8008
LM RCS Oxidizer B | 209 | 94.8008
LM RCS Total | 634 | 287.5776
LM ASC Fuel Total | 5225.2 | 2370.1109
*Assumed same as Apollo 10
SLA | 4000 | 1814.3695
SM SLA Ring | 98 | 44.4521

## Apollo 13
| Mass (lbs) | Mass (kgs)
CM Inert Mass | 12473.2 | 5657.7483 |  | LMDSCFUEL | 8361.7485 | kg | 18434.5 | lb
CM Empty Mass | 12228.1 | 5546.5729 |  | LMASCFUEL | 2371.9252 | kg | 5229.2 | lb
CM RCS Fuel 1 | 44.2 | 20.0488 |  | LMDSCEMPTY | 2109.2045 | kg | 4650 | lb
CM RCS Fuel 2 | 44.6 | 20.2302 |  | LMASCEMPTY | 2090.4258 | kg | 4608.6 | lb
CM RCS Oxidizer 1 | 77.8 | 35.2895 |  | LMRCS | 287.124 | kg | 633 | lb
CM RCS Oxidizer 2 | 78.5 | 35.607 |  | SMMASS | 4213.6917 | kg
CM RCS Total | 245.1 | 111.1755 |  | CMMASS | 5546.5729 | kg
|  |  |  | SMFUELLOAD | 18400.4281 | kg
SM Inert Mass | 10534.4 | 4778.3235 |  | CMFUELLOAD | 111.1755 | kg
SM Empty Mass | 9289.6 | 4213.6917 |  | SMRCSFUELLOAD | 609.0838 | kg
SM Fuel | 15606 | 7078.7625
SM Oxidizer | 24960 | 11321.6656
SM RCS Fuel A | 110.4 | 50.0766
SM RCS Fuel B | 109.5 | 49.6684 |  | Data From Apollo 13 Mission Report & SCOT
SM RCS Fuel C | 110.1 | 49.9405
SM RCS Fuel D | 110.1 | 49.9405
SM RCS Oxidizer A | 225.6 | 102.3304
SM RCS Oxidizer B | 225.5 | 102.2851
SM RCS Oxidizer C | 225.4 | 102.2397
SM RCS Oxidizer D | 226.2 | 102.6026
SM RCS Total | 1342.8 | 609.0838
SM Fuel Total | 40566 | 18400.4281
CSM Empty Mass | 22762.5 | 10324.8963
LM Descent Empty Mass | 4650 | 2109.2045
LM DES Fuel | 7083.6 | 3213.0669
LM DES Oxidizer | 11350.9 | 5148.6816
LM DES Fuel Total | 18434.5 | 8361.7485
LM Ascent Empty Mass | 4608.6 | 2090.4258
LM ASC Fuel | 2008.8 | 911.1764
LM ASC Oxidizer | 3220.4 | 1460.7489
LM RCS Fuel A | 107.7 | 48.8519
LM RCS Fuel B | 107.7 | 48.8519
LM RCS Oxidizer A | 208.8 | 94.7101
LM RCS Oxidizer B | 208.8 | 94.7101
LM RCS Total | 633 | 287.124
LM ASC Fuel Total | 5229.2 | 2371.9252
*Assumed same as Apollo 10
SLA | 4000 | 1814.3695
SM SLA Ring | 98 | 44.4521

## Apollo 12
| Mass (lbs) | Mass (kgs)
CM Inert Mass | 12363 | 5607.7625 |  | LMDSCFUEL | 8359.2538 | kg | 18429 | lb
CM Empty Mass | 12154.6 | 5513.2338 |  | LMASCFUEL | 2375.0096 | kg | 5236 | lb
CM RCS Fuel 1 | 40.6 | 18.4159 |  | LMDSCEMPTY | 2107.6169 | kg | 4646.5 | lb
CM RCS Fuel 2 | 40.6 | 18.4159 |  | LMASCEMPTY | 2103.3078 | kg | 4637 | lb
CM RCS Oxidizer 1 | 63.6 | 28.8485 |  | LMRCS | 287.5776 | kg | 634 | lb
CM RCS Oxidizer 2 | 63.6 | 28.8485 |  | SMMASS | 4202.8962 | kg
CM RCS Total | 208.4 | 94.5286 |  | CMMASS | 5513.2338 | kg
|  |  |  | SMFUELLOAD | 18514.2798 | kg
SM Inert Mass | 10507.8 | 4766.2579 |  | CMFUELLOAD | 94.5286 | kg
SM Empty Mass | 9265.8 | 4202.8962 |  | SMRCSFUELLOAD | 607.8138 | kg
SM Fuel | 15728 | 7134.1008
SM Oxidizer | 25089 | 11380.179
SM RCS Fuel A | 111 | 50.3488
SM RCS Fuel B | 110 | 49.8952 |  | Data From Apollo 12 SCOT & Apollo 12 Mission Report
SM RCS Fuel C | 110 | 49.8952
SM RCS Fuel D | 110 | 49.8952
SM RCS Oxidizer A | 225 | 102.0583
SM RCS Oxidizer B | 225 | 102.0583
SM RCS Oxidizer C | 224 | 101.6047
SM RCS Oxidizer D | 225 | 102.0583
SM RCS Total | 1340 | 607.8138
SM Fuel Total | 40817 | 18514.2798
CSM Empty Mass | 22662.4 | 10279.4917
LM Descent Empty Mass | 4646.5 | 2107.6169
LM DES Fuel | 7079 | 3210.9804
LM DES Oxidizer | 11350 | 5148.2734
LM DES Fuel Total | 18429 | 8359.2538
LM Ascent Empty Mass | 4637 | 2103.3078
LM ASC Fuel | 2012 | 912.6278
LM ASC Oxidizer | 3224 | 1462.3818
LM RCS Fuel A | 108 | 48.988
LM RCS Fuel B | 108 | 48.988
LM RCS Oxidizer A | 209 | 94.8008
LM RCS Oxidizer B | 209 | 94.8008
LM RCS Total | 634 | 287.5776
LM ASC Fuel Total | 5236 | 2375.0096
*Assumed same as Apollo 10
SLA | 4000 | 1814.3695
SM SLA Ring | 98 | 44.4521

## Apollo 11
| Mass (lbs) | Mass (kgs)
CM Inert Mass | 12280 | 5570.1143 |  | LMDSCFUEL | 8248.2144 | kg | 18184.2 | lb
CM Empty Mass | 12034.1 | 5458.5759 |  | LMASCFUEL | 2376.0983 | kg | 5238.4 | lb
CM RCS Fuel 1 | 44.8 | 20.3209 |  | LMDSCEMPTY | 2127.2575 | kg | 4689.8 | lb
CM RCS Fuel 2 | 44.4 | 20.1395 |  | LMASCEMPTY | 2301.573 | kg | 5074.1 | lb
CM RCS Oxidizer 1 | 78.4 | 35.5616 |  | LMRCS | 287.5776 | kg | 634 | lb
CM RCS Oxidizer 2 | 78.3 | 35.5163 |  | SMMASS | 4266.9434 | kg
CM RCS Total | 245.9 | 111.5384 |  | CMMASS | 5458.5759 | kg
|  |  |  | SMFUELLOAD | 18507.9295 | kg
SM Inert Mass | 10649 | 4830.3051 |  | CMFUELLOAD | 111.5384 | kg
SM Empty Mass | 9407 | 4266.9434 |  | SMRCSFUELLOAD | 607.8138 | kg
SM Fuel | 15712 | 7126.8433
SM Oxidizer | 25091 | 11381.0862 |  |  | 28952.801 | kg | 63830 | lb
SM RCS Fuel A | 110 | 49.8952
SM RCS Fuel B | 110 | 49.8952 |  | Data From Apollo 11 SCOT & Apollo 11 Mission Report
SM RCS Fuel C | 110 | 49.8952
SM RCS Fuel D | 110 | 49.8952 |  | 63073
SM RCS Oxidizer A | 225 | 102.0583 |  | 50793
SM RCS Oxidizer B | 225 | 102.0583 |  | 9990
SM RCS Oxidizer C | 225 | 102.0583
SM RCS Oxidizer D | 225 | 102.0583 |  | 4222.4914 | 9309 | 10649
SM RCS Total | 1340 | 607.8138 |  | 5458.5759 | 12034.1 | 12280
SM Fuel Total | 40803 | 18507.9295
[5 empty] | lb | kg
CSM Empty Mass | 22683.1 | 10288.8811 |  | LM Launch Mass | 33714 | 15292.4132
|  |  |  | LM Descent Empty Calculation | 4689.8 | 2127.2575
LM Descent Empty Mass | 4689.8 | 2127.2575
LM DES Fuel | 6974.8 | 3163.7161
LM DES Oxidizer | 11209.4 | 5084.4983
LM DES Fuel Total | 18184.2 | 8248.2144 |  | LM Lunar LO Mass | 10840 | 4916.9413
|  |  |  | LM Ascent Empty Calculation | 5074.1 | 2301.573
LM Ascent Empty Mass | 5074.1 | 2301.573 |  | LM Lunar LO RCS | 527.5 | 239.27
LM ASC Fuel | 2019.9 | 916.2112
LM ASC Oxidizer | 3218.5 | 1459.887
LM RCS Fuel A | 108 | 48.988
LM RCS Fuel B | 108 | 48.988
LM RCS Oxidizer A | 209 | 94.8008
LM RCS Oxidizer B | 209 | 94.8008
LM RCS Total | 634 | 287.5776
LM ASC Fuel Total | 5238.4 | 2376.0983
SLA | 4000 | 1814.3695 | *Assumed same as Apollo 10
SM SLA Ring | 98 | 44.4521

## Apollo 10
| Mass (lbs) | Mass (kgs)
CM Inert Mass | 12300 | 5579.1862 | LMDSCFUEL | 8263.8633 | kg
CM Empty Mass | 12055.5 | 5468.2828 | LMASCFUEL | 1193.4015 | kg
CM RCS Fuel 1 | 43.9 | 19.9127 | LMDSCEMPTY | 2133.2449 | kg
CM RCS Fuel 2 | 44.1 | 20.0034 | LMASCEMPTY | 2446.2237 | kg
CM RCS Oxidizer 1 | 78.3 | 35.5163 | LMRCS | 287.5776 | kg
CM RCS Oxidizer 2 | 78.2 | 35.4709 | SMMASS | 4289.6684 | kg
CM RCS Total | 244.5 | 110.9033 | CMMASS | 5468.2828 | kg
|  |  | SMFUELLOAD | 18509.2903 | kg
SM Inert Mass | 10700 | 4853.4384 | CMFUELLOAD | 110.9033 | kg
SM Empty Mass | 9457.1 | 4289.6684 | SMRCSFUELLOAD | 608.222 | kg
SM Fuel | 15709 | 7125.4825
SM Oxidizer | 25097 | 11383.8077 | Data From Apollo 10 SCOT & Apollo 10 Mission Report
SM RCS Fuel A | 109.9 | 49.8498
SM RCS Fuel B | 109.4 | 49.623
SM RCS Fuel C | 109.4 | 49.623
SM RCS Fuel D | 109.4 | 49.623
SM RCS Oxidizer A | 226.9 | 102.9201
SM RCS Oxidizer B | 224.9 | 102.0129
SM RCS Oxidizer C | 225.7 | 102.3758
SM RCS Oxidizer D | 225.3 | 102.1944
SM RCS Total | 1340.9 | 608.222
SM Fuel Total | 40806 | 18509.2903
CSM Empty Mass | 22755.5 | 10321.7212
LM Descent Empty Mass | 4703 | 2133.2449
LM DES Fuel | 7009.5 | 3179.4557
LM DES Oxidizer | 11209.2 | 5084.4076
LM DES Fuel Total | 18218.7 | 8263.8633
LM Ascent Empty Mass | 5393 | 2446.2237
LM ASC Fuel | 981 | 444.9741
LM ASC Oxidizer | 1650 | 748.4274
LM RCS Fuel A | 108 | 48.988
LM RCS Fuel B | 108 | 48.988
LM RCS Oxidizer A | 209 | 94.8008
LM RCS Oxidizer B | 209 | 94.8008
LM RCS Total | 634 | 287.5776
LM ASC Fuel Total | 2631 | 1193.4015
SLA | 4000 | 1814.3695
SM SLA Ring | 98 | 44.4521

## Apollo 9
| Mass (lbs) | Mass (kgs)
CM Inert Mass | 12319 | 5587.8044 | LMDSCFUEL | 8182.8064 | kg | 14514.9558 | 32000
CM Empty Mass | 12074 | 5476.6743 | LMASCFUEL | 1882.4083 | kg
CM RCS Fuel 1 | 44.2 | 20.0488 | LMDSCEMPTY | 1883.7691 | kg
CM RCS Fuel 2 | 44.2 | 20.0488 | LMASCEMPTY | 2278.3945 | kg
CM RCS Oxidizer 1 | 78.3 | 35.5163 | LMRCS | 287.5776 | kg
CM RCS Oxidizer 2 | 78.3 | 35.5163 | SMMASS | 4270.7536 | kg | 26844.9572 | 59183
CM RCS Total | 245 | 111.1301 | CMMASS | 5476.6743 | kg
|  |  | SMFUELLOAD | 16378.3133 | kg
SM Inert Mass | 10658 | 4834.3875 | CMFUELLOAD | 111.1301 | kg
SM Empty Mass | 9415.4 | 4270.7536 | SMRCSFUELLOAD | 608.0859 | kg
SM Fuel | 13882 | 6296.7693
SM Oxidizer | 22226 | 10081.544 | Data From Apollo 9 SCOT & Apollo 9 Mission Report
SM RCS Fuel A | 109.8 | 49.8044
SM RCS Fuel B | 109.3 | 49.5776 |  | 59085
SM RCS Fuel C | 111 | 50.3488 |  | 47011
SM RCS Fuel D | 110.6 | 50.1673 |  | 46766
SM RCS Oxidizer A | 223.1 | 101.1965 |  | 10658
SM RCS Oxidizer B | 225.4 | 102.2397
SM RCS Oxidizer C | 226.2 | 102.6026
SM RCS Oxidizer D | 225.2 | 102.149
SM RCS Total | 1340.6 | 608.0859
SM Fuel Total | 36108 | 16378.3133
CSM Empty Mass | 22732 | 10311.0618
LM Descent Empty Mass | 4153 | 1883.7691
LM DES Fuel | 6977 | 3164.714
LM DES Oxidizer | 11063 | 5018.0924
LM DES Fuel Total | 18040 | 8182.8064
LM Ascent Empty Mass | 5023 | 2278.3945
LM ASC Fuel | 1626 | 737.5412
LM ASC Oxidizer | 2524 | 1144.8671
LM RCS Fuel A | 108 | 48.988
LM RCS Fuel B | 108 | 48.988
LM RCS Oxidizer A | 209 | 94.8008
LM RCS Oxidizer B | 209 | 94.8008
LM RCS Total | 634 | 287.5776
LM ASC Fuel Total | 4150 | 1882.4083
SLA | 4002 | 1815.2767
SM SLA Ring | 98 | 44.4521

## Apollo 8
| Mass (lbs) | Mass (kgs)
CM Inert Mass | 12392 | 5620.9166 | LMDSCFUEL | 0 | kg
CM Empty Mass | 12146.7 | 5509.6504 | LMASCFUEL | 0 | kg
CM RCS Fuel 1 | 44.2 | 20.0488 | LMDSCEMPTY | 0 | kg
CM RCS Fuel 2 | 44.2 | 20.0488 | LMASCEMPTY | 0 | kg
CM RCS Oxidizer 1 | 78.7 | 35.6977 | LMRCS | 0 | kg
CM RCS Oxidizer 2 | 78.2 | 35.4709 | SMMASS | 4277.6482 | kg
CM RCS Total | 245.3 | 111.2662 | CMMASS | 5509.6504 | kg
|  |  | SMFUELLOAD | 18522.898 | kg
SM Inert Mass | 10675 | 4842.0985 | CMFUELLOAD | 111.2662 | kg
SM Empty Mass | 9430.6 | 4277.6482 | SMRCSFUELLOAD | 608.9024 | kg
SM Fuel | 15730.9 | 7135.4162
SM Oxidizer | 25105.1 | 11387.4818 | Default RCS A | 55.5 | kg
SM RCS Fuel A | 110.6 | 50.1673 | Default RCS B | 55.5 | kg
SM RCS Fuel B | 110.2 | 49.9859 | Default CM RCS | 111 | kg
SM RCS Fuel C | 110.5 | 50.122
SM RCS Fuel D | 109.3 | 49.5776 | Data From Apollo 8 SCOT & Apollo 8 Mission Report
SM RCS Oxidizer A | 226.2 | 102.6026
SM RCS Oxidizer B | 226.9 | 102.9201
SM RCS Oxidizer C | 224.5 | 101.8315
SM RCS Oxidizer D | 224.2 | 101.6954
SM RCS Total | 1342.4 | 608.9024
SM Fuel Total | 40836 | 18522.898
CSM Empty Mass | 22821.7 | 10351.749
LM Descent Empty Mass | 0 | 0
LM DES Fuel | 0 | 0
LM DES Oxidizer | 0 | 0
LM DES Fuel Total | 0 | 0
LM Ascent Empty Mass | 0 | 0
LM ASC Fuel | 0 | 0
LM ASC Oxidizer | 0 | 0
LM RCS Fuel A | 0 | 0
LM RCS Fuel B | 0 | 0
LM RCS Oxidizer A | 0 | 0
LM RCS Oxidizer B | 0 | 0
LM RCS Total | 0 | 0
LM ASC Fuel Total | 0 | 0
SLA | 4150 | 1882.4083
SM SLA Ring | 98 | 44.4521
LTAB | 19900 | 9026.4882

## Apollo 7
| Mass (lbs) | Mass (kgs)
CM Inert Mass | 12384 | 5617.2879 | LMDSCFUEL | 0 | kg | 0 | 0
CM Empty Mass | 12120.1 | 5497.5849 | LMASCFUEL | 0 | kg
CM RCS Fuel 1 | 44.4 | 20.1395 | LMDSCEMPTY | 0 | kg
CM RCS Fuel 2 | 44.4 | 20.1395 | LMASCEMPTY | 0 | kg
CM RCS Oxidizer 1 | 87.6 | 39.7347 | LMRCS | 0 | kg
CM RCS Oxidizer 2 | 87.5 | 39.6893 | SMMASS | 4242.5855 | kg | 14885.2233 | 32816.3
CM RCS Total | 263.9 | 119.703 | CMMASS | 5497.5849 | kg
|  |  | SMFUELLOAD | 4416.765 | kg
SM Inert Mass | 10604 | 4809.8935 | CMFUELLOAD | 119.703 | kg
SM Empty Mass | 9353.3 | 4242.5855 | SMRCSFUELLOAD | 608.5849 | kg
SM Fuel | 3710.6 | 1683.0998
SM Oxidizer | 6026.7 | 2733.6651 | Data From Apollo 7 SCOT & Apollo 7 Mission Report
SM RCS Fuel A | 111.3 | 50.4848
SM RCS Fuel B | 110.6 | 50.1673
SM RCS Fuel C | 110.8 | 50.258
SM RCS Fuel D | 110.6 | 50.1673 |  | 58962 | 47619.1
SM RCS Oxidizer A | 223.7 | 101.4686
SM RCS Oxidizer B | 223.7 | 101.4686 |  | 12319 | 12055.1
SM RCS Oxidizer C | 225.9 | 102.4665
SM RCS Oxidizer D | 225.1 | 102.1036 |  | 35564
SM RCS Total | 1341.7 | 608.5849
SM Fuel Total | 9737.3 | 4416.765
CSM Empty Mass | 22724.1 | 10307.4784 |  | 22193 | 22193
LM Descent Empty Mass | 0 | 0
LM DES Fuel | 0 | 0
LM DES Oxidizer | 0 | 0
LM DES Fuel Total | 0 | 0 |  | 9807 | 9807
LM Ascent Empty Mass | 0 | 0
LM ASC Fuel | 0 | 0
LM ASC Oxidizer | 0 | 0
LM RCS Fuel A | 0 | 0
LM RCS Fuel B | 0 | 0
LM RCS Oxidizer A | 0 | 0
LM RCS Oxidizer B | 0 | 0
LM RCS Total | 0 | 0
LM ASC Fuel Total | 0 | 0
SLA | 3852 | 1747.2378
SM SLA Ring | 91 | 41.2769

## Apollo 5
| Mass (lbs) | Mass (kgs)
CM Inert Mass |  | 0 | LMDSCFUEL | 8121.5714 | kg | 14305.6683 | 31538.6
CM Empty Mass | 0 | 0 | LMASCFUEL | 2341.8974 | kg
CM RCS Fuel 1 |  | 0 | LMDSCEMPTY | 1478.7111 | kg
CM RCS Fuel 2 |  | 0 | LMASCEMPTY | 2086.0713 | kg
CM RCS Oxidizer 1 |  | 0 | LMRCS | 277.4171 | kg
CM RCS Oxidizer 2 |  | 0 | SMMASS | 0 | kg | 0 | 0
CM RCS Total | 0 | 0 | CMMASS | 0 | kg
|  |  | SMFUELLOAD | 0 | kg
SM Inert Mass |  | 0 | CMFUELLOAD | 0 | kg
SM Empty Mass |  | 0 | SMRCSFUELLOAD | 0 | kg
SM Fuel |  | 0
SM Oxidizer |  | 0 | Data From Apollo 5 SCOT & Apollo 5 Mission Report
SM RCS Fuel A |  | 0
SM RCS Fuel B |  | 0
SM RCS Fuel C |  | 0
SM RCS Fuel D |  | 0 |  | 58962 | 58962
SM RCS Oxidizer A |  | 0
SM RCS Oxidizer B |  | 0 |  | 12319 | 12319
SM RCS Oxidizer C |  | 0
SM RCS Oxidizer D |  | 0 |  | 46643
SM RCS Total | 0 | 0
SM Fuel Total | 0 | 0
CSM Empty Mass | 0 | 0 |  | 22193 | 4288
LM Descent Empty Mass | 3260 | 1478.7111
LM DES Fuel | 6957 | 3155.6421
LM DES Oxidizer | 10948 | 4965.9293
LM DES Fuel Total | 17905 | 8121.5714 |  | 9807 | 4032.4
LM Ascent Empty Mass | 4599 | 2086.0713
LM ASC Fuel | 1993 | 904.0096
LM ASC Oxidizer | 3170 | 1437.8878
LM RCS Fuel A | 102 | 46.2664
LM RCS Fuel B | 102.8 | 46.6293
LM RCS Oxidizer A | 203.4 | 92.2607
LM RCS Oxidizer B | 203.4 | 92.2607 |  | 31538.6
LM RCS Total | 611.6 | 277.4171
LM ASC Fuel Total | 5163 | 2341.8974
SLA | 3950 | 1791.6899
Nose Cap | 1067 | 483.9831

## Skylab 2
| Mass (lbs) | Mass (kgs)
CM Inert Mass |  | 0 | LMDSCFUEL | 0 | kg | 0 | 0
CM Empty Mass | 0 | 0 | LMASCFUEL | 0 | kg
CM RCS Fuel 1 |  | 0 | LMDSCEMPTY | 0 | kg
CM RCS Fuel 2 |  | 0 | LMASCEMPTY | 0 | kg
CM RCS Oxidizer 1 |  | 0 | LMRCS | 0 | kg
CM RCS Oxidizer 2 |  | 0 | SMMASS | 0 | kg | 0 | 0
CM RCS Total | 0 | 0 | CMMASS | 0 | kg
|  |  | SMFUELLOAD | 0 | kg
SM Inert Mass |  | 0 | CMFUELLOAD | 0 | kg
SM Empty Mass | 0 | 0 | SMRCSFUELLOAD | 0 | kg
SM Fuel |  | 0
SM Oxidizer |  | 0 | Data From Apollo XX
SM RCS Fuel A |  | 0
SM RCS Fuel B |  | 0
SM RCS Fuel C |  | 0
SM RCS Fuel D |  | 0 |  | 58962 | 58962
SM RCS Oxidizer A |  | 0
SM RCS Oxidizer B |  | 0 |  | 12319 | 12319
SM RCS Oxidizer C |  | 0
SM RCS Oxidizer D |  | 0 |  | 46643
SM RCS Total | 0 | 0
SM Fuel Total | 0 | 0
CSM Empty Mass | 0 | 0 |  | 22193 | 22193
LM Descent Empty Mass | 0 | 0
LM DES Fuel | 0 | 0
LM DES Oxidizer | 0 | 0
LM DES Fuel Total | 0 | 0 |  | 9807 | 9807
LM Ascent Empty Mass | 0 | 0
LM ASC Fuel | 0 | 0
LM ASC Oxidizer | 0 | 0
LM RCS Fuel A | 0 | 0
LM RCS Fuel B | 0 | 0
LM RCS Oxidizer A | 0 | 0
LM RCS Oxidizer B | 0 | 0
LM RCS Total | 0 | 0
LM ASC Fuel Total | 0 | 0
SLA |  | 0
SM SLA Ring |  | 0

## Totals (Kg)
Apollo 5 |  |  |  | Apollo 8 |  | Apollo 9 |  | Apollo 10 |  | Apollo 11 |  | Apollo 12 |  | Apollo 13 |  | Apollo 14 |  | Apollo 15 |  | Apollo 16 |  | Apollo 17
DSCFUEL | 8121.5714 | SMMASS | 4242.5855 | SMMASS | 4277.6482 | SMMASS | 4270.7536 | SMMASS | 4289.6684 | SMMASS | 4266.9434 | SMMASS | 4202.8962 | SMMASS | 4213.6917 | SMMASS | 4512.9266 | SMMASS | 5550.5191 | SMMASS | 5540.2679 | SMMASS | 5536.0949
ASCFUEL | 2341.8974 | CMMASS | 5497.5849 | CMMASS | 5509.6504 | CMMASS | 5476.6743 | CMMASS | 5468.2828 | CMMASS | 5458.5759 | CMMASS | 5513.2338 | CMMASS | 5546.5729 | CMMASS | 5604.3605 | CMMASS | 5723.6553 | CMMASS | 5678.7497 | CMMASS | 5734.7683
DSCEMPTY | 1478.7111 | SMFUELLOAD | 4416.765 | SMFUELLOAD | 18522.898 | SMFUELLOAD | 16378.3133 | SMFUELLOAD | 18509.2903 | SMFUELLOAD | 18507.9295 | SMFUELLOAD | 18514.2798 | SMFUELLOAD | 18400.4281 | SMFUELLOAD | 18486.7014 | SMFUELLOAD | 18461.028 | SMFUELLOAD | 18482.3015 | SMFUELLOAD | 18480.2603
ASCEMPTY | 2086.0713 | CMFUELLOAD | 119.703 | CMFUELLOAD | 111.2662 | CMFUELLOAD | 111.1301 | CMFUELLOAD | 110.9033 | CMFUELLOAD | 111.5384 | CMFUELLOAD | 94.5286 | CMFUELLOAD | 111.1755 | CMFUELLOAD | 111.3569 | CMFUELLOAD | 110.9033 | CMFUELLOAD | 105.8685 | CMFUELLOAD | 105.687
LMRCS | 277.4171 | SMRCS | 608.5849 | SMRCS | 608.9024 | SMRCS | 608.0859 | SMRCS | 608.222 | SMRCS | 607.8138 | SMRCS | 607.8138 | SMRCS | 609.0838 | SMRCS | 608.0859 | SMRCS | 606.0901 | SMRCS | 609.1746 | SMRCS | 609.1746
[6 empty] | LMDSCFUEL | 8182.8064 | LMDSCFUEL | 8263.8633 | LMDSCFUEL | 8248.2144 | LMDSCFUEL | 8359.2538 | LMDSCFUEL | 8361.7485 | LMDSCFUEL | 8353.9014 | LMDSCFUEL | 8872.9471 | LMDSCFUEL | 8871.9492 | LMDSCFUEL | 8874.1718
[6 empty] | LMASCFUEL | 1882.4083 | LMASCFUEL | 1193.4015 | LMASCFUEL | 2376.0983 | LMASCFUEL | 2375.0096 | LMASCFUEL | 2371.9252 | LMASCFUEL | 2370.1109 | LMASCFUEL | 2375.4632 | LMASCFUEL | 2377.958 | LMASCFUEL | 2386.667
[6 empty] | LMDSCEMPTY | 1883.7691 | LMDSCEMPTY | 2133.2449 | LMDSCEMPTY | 2127.2575 | LMDSCEMPTY | 2107.6169 | LMDSCEMPTY | 2109.2045 | LMDSCEMPTY | 2166.3118 | LMDSCEMPTY | 2802.7473 | LMDSCEMPTY | 2793.9929 | LMDSCEMPTY | 2791.725
[6 empty] | LMASCEMPTY | 2278.3945 | LMASCEMPTY | 2446.2237 | LMASCEMPTY | 2301.573 | LMASCEMPTY | 2103.3078 | LMASCEMPTY | 2090.4258 | LMASCEMPTY | 2103.3078 | LMASCEMPTY | 2132.4738 | LMASCEMPTY | 2141.7271 | LMASCEMPTY | 2144.6754
[6 empty] | LMRCS | 287.5776 | LMRCS | 287.5776 | LMRCS | 287.5776 | LMRCS | 287.5776 | LMRCS | 287.124 | LMRCS | 287.5776 | LMRCS | 286.3075 | LMRCS | 286.3075 | LMRCS | 286.3075
DSCFUEL 8121.57138485 |  | SMMASS 4242.585514321 |  | SMMASS 4277.648204522 |  | SMMASS 4270.753600498 |  | SMMASS 4289.668402327 |  | SMMASS 4266.94342459 |  | SMMASS 4202.896181946 |  | SMMASS 4213.691680352 |  | SMMASS 4512.926566841 |  | SMMASS 5550.519113216 |  | SMMASS 5540.267925654 |  | SMMASS 5536.09487585
ASCFUEL 2341.89740631 |  | CMMASS 5497.584883637 |  | CMMASS 5509.650440679 |  | CMMASS 5476.67427538 |  | CMMASS 5468.282816535 |  | CMMASS 5458.575939817 |  | CMMASS 5513.233820402 |  | CMMASS 5546.572859597 |  | CMMASS 5604.360527535 |  | CMMASS 5723.655320845 |  | CMMASS 5678.749676215 |  | CMMASS 5734.76833391
DSCEMPTY 1478.7111262 |  | SMFUELLOAD 4416.764984401 |  | SMFUELLOAD 18522.89802132 |  | SMFUELLOAD 16378.31329596 |  | SMFUELLOAD 18509.29025022 |  | SMFUELLOAD 18507.92947311 |  | SMFUELLOAD 18514.27976629 |  | SMFUELLOAD 18400.42808142 |  | SMFUELLOAD 18486.701350194 |  | SMFUELLOAD 18461.028022052 |  | SMFUELLOAD 18482.301504205 |  | SMFUELLOAD 18480.26033854
ASCEMPTY 2086.07130963 |  | CMFUELLOAD 119.703026443 |  | CMFUELLOAD 111.266208361 |  | CMFUELLOAD 111.13013065 |  | CMFUELLOAD 110.903334465 |  | CMFUELLOAD 111.538363783 |  | CMFUELLOAD 94.528649908 |  | CMFUELLOAD 111.175489887 |  | CMFUELLOAD 111.356926835 |  | CMFUELLOAD 110.903334465 |  | CMFUELLOAD 105.868459158 |  | CMFUELLOAD 105.68702221
[6 empty] | LMDSCFUEL 8182.8063548 |  | LMDSCFUEL 8263.863311319 |  | LMDSCFUEL 8248.214374554 |  | LMDSCFUEL 8359.25378673 |  | LMDSCFUEL 8361.748544765 |  | LMDSCFUEL 8353.901396764 |  | LMDSCFUEL 8872.947145755 |  | LMDSCFUEL 8871.949242541 |  | LMDSCFUEL 8874.171845154
[6 empty] | LMASCFUEL 1882.4083355 |  | LMASCFUEL 1193.40152547 |  | LMASCFUEL 2376.098271008 |  | LMASCFUEL 2375.00964932 |  | LMASCFUEL 2371.925221204 |  | LMASCFUEL 2370.110851724 |  | LMASCFUEL 2375.46324169 |  | LMASCFUEL 2377.957999725 |  | LMASCFUEL 2386.666973229
[6 empty] | LMDSCEMPTY 1883.76911261 |  | LMDSCEMPTY 2133.24491611 |  | LMDSCEMPTY 2127.257496826 |  | LMDSCEMPTY 2107.616947205 |  | LMDSCEMPTY 2109.2045205 |  | LMDSCEMPTY 2166.311799883 |  | LMDSCEMPTY 2802.74725423 |  | LMDSCEMPTY 2793.992921489 |  | LMDSCEMPTY 2791.724959639
[6 empty] | LMASCEMPTY 2278.39447451 |  | LMASCEMPTY 2446.22365141 |  | LMASCEMPTY 2301.573044617 |  | LMASCEMPTY 2103.30781969 |  | LMASCEMPTY 2090.425796382 |  | LMASCEMPTY 2103.30781969 |  | LMASCEMPTY 2132.473809081 |  | LMASCEMPTY 2141.727093429 |  | LMASCEMPTY 2144.675443834
Apollo 5 |  | Apollo 7 |  | Apollo 8 |  | Apollo 9 |  | Apollo 10 |  | Apollo 11 |  | Apollo 12 |  | Apollo 13 |  | Apollo 14 |  | Apollo 15 |  | Apollo 16 |  | Apollo 17
CSM Total | 0 | CSM Total | 14885.2233 | CSM Total | 29030.3653 | CSM Total | 26844.9572 | CSM Total | 28986.3668 | CSM Total | 28952.801 | CSM Total | 28932.7522 | CSM Total | 28880.9519 | CSM Total | 29323.4313 | CSM Total | 30452.1959 | CSM Total | 30416.3621 | CSM Total | 30465.9851
CSM Padload |  | CSM Padload |  | CSM Padload |  | CSM Padload |  | CSM Padload |  | CSM Padload | 28751.7 | CSM Padload | 28792.6829 | CSM Padload | 28883.9003 | CSM Padload | 29237.25 | CSM Padload | 30352.2242 | CSM Padload | 30339.7053 | CSM Padload | 30342.3358
LM Total | 14305.6683 | LM Total | 0 | LM Total | 0 | LM Total | 14514.9558 | LM Total | 14324.311 | LM Total | 15340.7207 | LM Total | 15232.7658 | LM Total | 15220.4281 | LM Total | 15281.2094 | LM Total | 16469.939 | LM Total | 16471.9348 | LM Total | 16483.5467
LM Padload |  | LM Padload |  | LM Padload |  | LM Padload |  | LM Padload |  | LM Padload | 15093.6 | LM Padload | 15222.2424 | LM Padload | 15159.4652 | LM Padload | 15276.27 | LM Padload | 16422.8561 | LM Padload | 16423.8088 | LM Padload | 16445.1728
[10 empty] | CSM Delta | 201.101 | CSM Delta | 140.0693 | CSM Delta | -2.9484 | CSM Delta | 86.1813 | CSM Delta | 99.9718 | CSM Delta | 76.6568 | CSM Delta | 123.6493
[10 empty] | LM Delta | 247.1207 | LM Delta | 10.5233 | LM Delta | 60.9628 | LM Delta | 4.9394 | LM Delta | 47.0829 | LM Delta | 48.126 | LM Delta | 38.3739