## Apollo 17
S-1C Burn Phase | Ground Ignition |  |  | S-II Burn Phase | S-IC Ignition |  |  | S-II Ignition |  |  | S-II Mainstage |  |  | S-II ECO |  |  | S-II/S-IVB SEP |  |  | S-IVB First Burn Phase | S-IC Ignition |  |  | S-IVB Ignition |  |  | S-IVB Mainstage |  |  | S-IVB ECO |  |  | S-IVB End Decay |  |  | S-IVB Second Burn Phase | S-IVB Ignition |  |  | S-IVB Mainstage |  |  | S-IVB ECO |  |  | S-IVB End Decay |  |  | SC Separation
| S-IC Stage Dry | 130342 | kg |  | S-IC/S-II IS Small | 616 | kg | S-IC/S-II IS Small | 0 | kg | S-IC/S-II IS Small | 0 | kg | S-IC/S-II IS Small |  | kg | S-IC/S-II IS Small |  | kg |  | S-IVB Stage Dry | 11357 | kg | S-IVB Stage Dry | 11334 | kg | S-IVB Stage Dry | 11334 | kg | S-IVB Stage Dry | 11273 | kg | S-IVB Stage Dry | 11273 | kg |  | S-IVB Stage Dry | 11273 | kg | S-IVB Stage Dry | 11273 | kg | S-IVB Stage Dry | 11273 | kg | S-IVB Stage Dry | 11273 | kg | S-IVB Stage Dry | 11273 | kg
| LOX In Tank | 1482255 | kg |  | S-IC/S-II IS Large | 3908 | kg | S-IC/S-II IS Large | 3908 | kg | S-IC/S-II IS Large | 3908 | kg | S-IC/S-II IS Large |  | kg | S-IC/S-II IS Large |  | kg |  | LOX In Tank | 88572 | kg | LOX In Tank | 88572 | kg | LOX In Tank | 88443 | kg | LOX In Tank | 63344 | kg | LOX In Tank | 63320 | kg |  | LOX In Tank | 63281 | kg | LOX In Tank | 63155 | kg | LOX In Tank | 1760 | kg | LOX In Tank | 1733 | kg | LOX In Tank | 1723 | kg
| LOX Below Tank | 21126 | kg |  | S-IC/S-II IS Prop | 0 | kg | S-IC/S-II IS Prop | 0 | kg | S-IC/S-II IS Prop | 0 | kg | S-IC/S-II IS Prop |  | kg | S-IC/S-II IS Prop |  | kg |  | LOX Below Tank | 166 | kg | LOX Below Tank | 166 | kg | LOX Below Tank | 180 | kg | LOX Below Tank | 180 | kg | LOX Below Tank | 180 | kg |  | LOX Below Tank | 166 | kg | LOX Below Tank | 180 | kg | LOX Below Tank | 180 | kg | LOX Below Tank | 180 | kg | LOX Below Tank | 166 | kg
| LOX Ullage Gas | 191 | kg |  | Total S-IC/S-II IS | 4524 | kg | Total S-IC/S-II IS | 3908 | kg | Total S-IC/S-II IS | 3908 | kg | Total S-IC/S-II IS | 0 | kg | Total S-IC/S-II IS | 0 | kg |  | LOX Ullage Gas | 13 | kg | LOX Ullage Gas | 13 | kg | LOX Ullage Gas | 14 | kg | LOX Ullage Gas | 69 | kg | LOX Ullage Gas | 70 | kg |  | LOX Ullage Gas | 110 | kg | LOX Ullage Gas | 111 | kg | LOX Ullage Gas | 185 | kg | LOX Ullage Gas | 161 | kg | LOX Ullage Gas | 171 | kg
| RP1 In Tank | 645190 | kg | [17 empty] | LH2 In Tank | 19826 | kg | LH2 In Tank | 19819 | kg | LH2 In Tank | 19773 | kg | LH2 In Tank | 14802 | kg | LH2 In Tank | 14792 | kg |  | LH2 In Tank | 13606 | kg | LH2 In Tank | 13520 | kg | LH2 In Tank | 968 | kg | LH2 In Tank | 979 | kg | LH2 In Tank | 576 | kg
| RP1 Below Tank | 4318 | kg |  | S-II Stage Dry | 36479 | kg | S-II Stage Dry | 36479 | kg | S-II Stage Dry | 36479 | kg | S-II Stage Dry | 36479 | kg | S-II Stage Dry | 36479 | kg |  | LH2 Below Tank | 19 | kg | LH2 Below Tank | 23 | kg | LH2 Below Tank | 23 | kg | LH2 Below Tank | 23 | kg | LH2 Below Tank | 23 | kg |  | LH2 Below Tank | 23 | kg | LH2 Below Tank | 23 | kg | LH2 Below Tank | 23 | kg | LH2 Below Tank | 23 | kg | LH2 Below Tank | 19 | kg
| RP1 Ullage Gas | 30 | kg |  | LOX In Tank | 382137 | kg | LOX In Tank | 382137 | kg | LOX In Tank | 381684 | kg | LOX In Tank | 635 | kg | LOX In Tank | 554 | kg |  | LH2 Ullage Gas | 17 | kg | LH2 Ullage Gas | 18 | kg | LH2 Ullage Gas | 18 | kg | LH2 Ullage Gas | 48 | kg | LH2 Ullage Gas | 48 | kg |  | LH2 Ullage Gas | 178 | kg | LH2 Ullage Gas | 179 | kg | LH2 Ullage Gas | 273 | kg | LH2 Ullage Gas | 267 | kg | LH2 Ullage Gas | 127 | kg
| N2 Purge Gas | 36 | kg |  | LOX Below Tank | 737 | kg | LOX Below Tank | 737 | kg | LOX Below Tank | 800 | kg | LOX Below Tank | 767 | kg | LOX Below Tank | 787 | kg |  | Ullage Motor Prop | 53 | kg | Ullage Motor Prop | 9 | kg | Ullage Motor Prop |  | kg | Ullage Motor Prop |  | kg | Ullage Motor Prop |  | kg |  | APS Propellant | 234 | kg | APS Propellant | 234 | kg | APS Propellant | 229 | kg | APS Propellant | 229 | kg | APS Propellant | 205 | kg
| Helium In Bottle | 288 | kg |  | LOX Ullage Gas | 137 | kg | LOX Ullage Gas | 137 | kg | LOX Ullage Gas | 139 | kg | LOX Ullage Gas | 1832 | kg | LOX Ullage Gas | 1837 | kg |  | APS Propellant | 301 | kg | APS Propellant | 301 | kg | APS Propellant | 301 | kg | APS Propellant | 298 | kg | APS Propellant | 298 | kg |  | He In Bottles | 164 | kg | He In Bottles | 164 | kg | He In Bottles | 104 | kg | He In Bottles | 104 | kg | He In Bottles | 104 | kg
| Frost | 635 | kg |  | LH2 In Tank | 72674 | kg | LH2 In Tank | 72668 | kg | LH2 In Tank | 72455 | kg | LH2 In Tank | 1248 | kg | LH2 In Tank | 1213 | kg |  | He In Bottles | 202 | kg | He In Bottles | 202 | kg | He In Bottles | 201 | kg | He In Bottles | 179 | kg | He In Bottles | 179 | kg |  | Frost | 45 | kg | Frost | 45 | kg | Frost | 45 | kg | Frost | 45 | kg | Frost | 45 | kg
| Retromotor Prop | 1025 | kg |  | LH2 Below Tank | 104 | kg | LH2 Below Tank | 110 | kg | LH2 Below Tank | 127 | kg | LH2 Below Tank | 123 | kg | LH2 Below Tank | 123 | kg |  | Frost | 136 | kg | Frost | 45 | kg | Frost | 45 | kg | Frost | 45 | kg | Frost | 45 | kg |  | Start Tank Gas | 2 | kg | Start Tank Gas | 0 | kg | Start Tank Gas | 3 | kg | Start Tank Gas | 3 | kg | Start Tank Gas | 3 | kg
| Other | 239 | kg |  | LH2 Ullage Gas | 17 | kg | LH2 Ullage Gas | 17 | kg | LH2 Ullage Gas | 18 | kg | LH2 Ullage Gas | 757 | kg | LH2 Ullage Gas | 759 | kg |  | Start Tank Gas | 2 | kg | Start Tank Gas | 2 | kg | Start Tank Gas | 0 | kg | Start Tank Gas | 3 | kg | Start Tank Gas | 3 | kg |  | Other | 25 | kg | Other | 25 | kg | Other | 25 | kg | Other | 25 | kg | Other | 25 | kg
| Total S-IC Stage | 2285675 | kg |  | Insulation Purge | 17 | kg | Insulation Purge | 0 | kg | Insulation Purge | 0 | kg | Insulation Purge |  | kg | Insulation Purge |  | kg |  | Other | 25 | kg | Other | 25 | kg | Other | 25 | kg | Other | 25 | kg | Other | 25 | kg |  | Total S-IVB Stage | 89107 | kg | Total S-IVB Stage | 88909 | kg | Total S-IVB Stage | 15068 | kg | Total S-IVB Stage | 15022 | kg | Total S-IVB Stage | 14437 | kg
[5 empty] | Frost | 204 | kg | Frost | 0 | kg | Frost | 0 | kg | Frost |  | kg | Frost |  | kg |  | Total S-IVB Stage | 120689 | kg | Total S-IVB Stage | 120529 | kg | Total S-IVB Stage | 120357 | kg | Total S-IVB Stage | 90289 | kg | Total S-IVB Stage | 90256 | kg |  | Total IU | 2027 | kg | Total IU | 2027 | kg | Total IU | 2027 | kg | Total IU | 2027 | kg | Total IU | 2027 | kg
| Total S-IC/S-II IS | 4524 | kg |  | Start Tank Gas | 13 | kg | Start Tank Gas | 13 | kg | Start Tank Gas | 2 | kg | Start Tank Gas | 2 | kg | Start Tank Gas | 2 | kg |  | Total IU | 2027 | kg | Total IU | 2027 | kg | Total IU | 2027 | kg | Total IU | 2027 | kg | Total IU | 2027 | kg |  | Total Spacecraft | 48609 | kg | Total Spacecraft | 48609 | kg | Total Spacecraft | 48609 | kg | Total Spacecraft | 48609 | kg | Total Spacecraft | 625 | kg
| Total S-II Stage | 492557 | kg |  | Other | 34 | kg | Other | 34 | kg | Other | 34 | kg | Other | 34 | kg | Other | 34 | kg |  | Total Spacecraft | 48609 | kg | Total Spacecraft | 48609 | kg | Total Spacecraft | 48609 | kg | Total Spacecraft | 48609 | kg | Total Spacecraft | 48609 | kg |  | Total Upper Stage | 50636 | kg | Total Upper Stage | 50636 | kg | Total Upper Stage | 50636 | kg | Total Upper Stage | 50636 | kg | Total Upper Stage | 2653 | kg
| Total S-II/S-IVB IS | 3637 | kg |  | Total S-II Stage | 492553 | kg | Total S-II Stage | 492332 | kg | Total S-II Stage | 491738 | kg | Total S-II Stage | 41877 | kg | Total S-II Stage | 41788 | kg |  | Total Upper Stage | 50636 | kg | Total Upper Stage | 50636 | kg | Total Upper Stage | 50636 | kg | Total Upper Stage | 50636 | kg | Total Upper Stage | 50636 | kg |  | Total Vehicle | 139750 | kg | Total Vehicle | 139549 | kg | Total Vehicle | 65711 | kg | Total Vehicle | 65664 | kg | Total Vehicle | 17094 | kg
| Total S-IVB Stage | 120695 | kg | [17 empty] | Total Vehicle | 171331 | kg | Total Vehicle | 171173 | kg | Total Vehicle | 171000 | kg | Total Vehicle | 140980 | kg | Total Vehicle | 140893 | kg
| Total IU | 2027 | kg |  | Total S-II/S-IVB IS | 3637 | kg | Total S-II/S-IVB IS | 3637 | kg | Total S-II/S-IVB IS | 3637 | kg | Total S-II/S-IVB IS | 3637 | kg | Total S-II/S-IVB IS | 3637 | kg
| Total Spacecraft | 52738 | kg |  | Total S-IVB Stage | 120695 | kg | Total S-IVB Stage | 120604 | kg | Total S-IVB Stage | 120604 | kg | Total S-IVB Stage | 120604 | kg | Total S-IVB Stage | 120602 | kg
| Total Upper Stage | 676180 | kg |  | Total IU | 2027 | kg | Total IU | 2027 | kg | Total IU | 2027 | kg | Total IU | 2027 | kg | Total IU | 2027 | kg
| Total Vehicle | 2961860 | kg |  | Total Spacecraft | 52738 | kg | Total Spacecraft | 52738 | kg | Total Spacecraft | 52738 | kg | Total Spacecraft | 48609 | kg | Total Spacecraft | 48609 | kg
[5 empty] | Total Upper Stage | 179098 | kg | Total Upper Stage | 179007 | kg | Total Upper Stage | 179007 | kg | Total Upper Stage | 174878 | kg | Total Upper Stage | 174876 | kg
[5 empty] | Total Vehicle | 676180 | kg | Total Vehicle | 675251 | kg | Total Vehicle | 674658 | kg | Total Vehicle | 216778 | kg | Total Vehicle | 216668 | kg
SIFUELMASS | 2153110 | kg
SIIFUELMASS | 455806 | kg
S4FUELMASS | 108914 | kg
SIEMPTYMASS | 133521 | kg
SIIEMPTYMASS | 40163 | kg
S4EMPTYMASS | 13747 | kg
INTERSTAGE | 3908 | kg
Frost | 975 | kg
S-IC Retromotor Prop | 1025 | kg
S-IVB Ullage Prop | 53 | kg
APS Prop | 301 | kg
Data From Saturn V Launch Vehicle Evaluation Report

## Apollo 16
S-1C Burn Phase | Ground Ignition |  |  | S-II Burn Phase | S-IC Ignition |  |  | S-II Ignition |  |  | S-II Mainstage |  |  | S-II ECO |  |  | S-II/S-IVB SEP |  |  | S-IVB First Burn Phase | S-IC Ignition |  |  | S-IVB Ignition |  |  | S-IVB Mainstage |  |  | S-IVB ECO |  |  | S-IVB End Decay |  |  | S-IVB Second Burn Phase | S-IVB Ignition |  |  | S-IVB Mainstage |  |  | S-IVB ECO |  |  | S-IVB End Decay |  |  | SC Separation
| S-IC Stage Dry | 130568 | kg |  | S-IC/S-II IS Small | 616 | kg | S-IC/S-II IS Small | 0 | kg | S-IC/S-II IS Small | 0 | kg | S-IC/S-II IS Small |  | kg | S-IC/S-II IS Small |  | kg |  | S-IVB Stage Dry | 11384 | kg | S-IVB Stage Dry | 11361 | kg | S-IVB Stage Dry | 11361 | kg | S-IVB Stage Dry | 11300 | kg | S-IVB Stage Dry | 11300 | kg |  | S-IVB Stage Dry | 11300 | kg | S-IVB Stage Dry | 11300 | kg | S-IVB Stage Dry | 11300 | kg | S-IVB Stage Dry | 11300 | kg | S-IVB Stage Dry | 11300 | kg
| LOX In Tank | 1480826 | kg |  | S-IC/S-II IS Large | 3960 | kg | S-IC/S-II IS Large | 3960 | kg | S-IC/S-II IS Large | 3960 | kg | S-IC/S-II IS Large |  | kg | S-IC/S-II IS Large |  | kg |  | LOX In Tank | 88452 | kg | LOX In Tank | 88452 | kg | LOX In Tank | 88323 | kg | LOX In Tank | 62840 | kg | LOX In Tank | 62721 | kg |  | LOX In Tank | 62670 | kg | LOX In Tank | 62543 | kg | LOX In Tank | 1574 | kg | LOX In Tank | 1542 | kg | LOX In Tank | 1465 | kg
| LOX Below Tank | 21120 | kg |  | S-IC/S-II IS Prop | 0 | kg | S-IC/S-II IS Prop | 0 | kg | S-IC/S-II IS Prop | 0 | kg | S-IC/S-II IS Prop |  | kg | S-IC/S-II IS Prop |  | kg |  | LOX Below Tank | 166 | kg | LOX Below Tank | 166 | kg | LOX Below Tank | 180 | kg | LOX Below Tank | 180 | kg | LOX Below Tank | 180 | kg |  | LOX Below Tank | 166 | kg | LOX Below Tank | 180 | kg | LOX Below Tank | 180 | kg | LOX Below Tank | 180 | kg | LOX Below Tank | 166 | kg
| LOX Ullage Gas | 190 | kg |  | Total S-IC/S-II IS | 4576 | kg | Total S-IC/S-II IS | 3960 | kg | Total S-IC/S-II IS | 3960 | kg | Total S-IC/S-II IS | 0 | kg | Total S-IC/S-II IS | 0 | kg |  | LOX Ullage Gas | 12 | kg | LOX Ullage Gas | 12 | kg | LOX Ullage Gas | 14 | kg | LOX Ullage Gas | 83 | kg | LOX Ullage Gas | 84 | kg |  | LOX Ullage Gas | 98 | kg | LOX Ullage Gas | 99 | kg | LOX Ullage Gas | 200 | kg | LOX Ullage Gas | 200 | kg | LOX Ullage Gas | 184 | kg
| RP1 In Tank | 648798 | kg | [17 empty] | LH2 In Tank | 19815 | kg | LH2 In Tank | 19808 | kg | LH2 In Tank | 19761 | kg | LH2 In Tank | 14528 | kg | LH2 In Tank | 14517 | kg |  | LH2 In Tank | 13569 | kg | LH2 In Tank | 13522 | kg | LH2 In Tank | 980 | kg | LH2 In Tank | 969 | kg | LH2 In Tank | 577 | kg
| RP1 Below Tank | 4326 | kg |  | S-II Stage Dry | 36451 | kg | S-II Stage Dry | 36451 | kg | S-II Stage Dry | 36451 | kg | S-II Stage Dry | 36451 | kg | S-II Stage Dry | 36451 | kg |  | LH2 Below Tank | 19 | kg | LH2 Below Tank | 23 | kg | LH2 Below Tank | 23 | kg | LH2 Below Tank | 23 | kg | LH2 Below Tank | 23 | kg |  | LH2 Below Tank | 23 | kg | LH2 Below Tank | 23 | kg | LH2 Below Tank | 23 | kg | LH2 Below Tank | 23 | kg | LH2 Below Tank | 19 | kg
| RP1 Ullage Gas | 31 | kg |  | LOX In Tank | 383073 | kg | LOX In Tank | 383073 | kg | LOX In Tank | 382622 | kg | LOX In Tank | 637 | kg | LOX In Tank | 542 | kg |  | LH2 Ullage Gas | 18 | kg | LH2 Ullage Gas | 16 | kg | LH2 Ullage Gas | 17 | kg | LH2 Ullage Gas | 57 | kg | LH2 Ullage Gas | 57 | kg |  | LH2 Ullage Gas | 184 | kg | LH2 Ullage Gas | 184 | kg | LH2 Ullage Gas | 269 | kg | LH2 Ullage Gas | 270 | kg | LH2 Ullage Gas | 116 | kg
| N2 Purge Gas | 36 | kg |  | LOX Below Tank | 737 | kg | LOX Below Tank | 737 | kg | LOX Below Tank | 800 | kg | LOX Below Tank | 787 | kg | LOX Below Tank | 787 | kg |  | Ullage Motor Prop | 53 | kg | Ullage Motor Prop | 9 | kg | Ullage Motor Prop |  | kg | Ullage Motor Prop |  | kg | Ullage Motor Prop |  | kg |  | APS Propellant | 246 | kg | APS Propellant | 246 | kg | APS Propellant | 246 | kg | APS Propellant | 246 | kg | APS Propellant | 229 | kg
| Helium In Bottle | 288 | kg |  | LOX Ullage Gas | 136 | kg | LOX Ullage Gas | 136 | kg | LOX Ullage Gas | 139 | kg | LOX Ullage Gas | 1896 | kg | LOX Ullage Gas | 1900 | kg |  | APS Propellant | 298 | kg | APS Propellant | 298 | kg | APS Propellant | 298 | kg | APS Propellant | 298 | kg | APS Propellant | 298 | kg |  | He In Bottles | 162 | kg | He In Bottles | 161 | kg | He In Bottles | 102 | kg | He In Bottles | 102 | kg | He In Bottles | 30 | kg
| Frost | 635 | kg |  | LH2 In Tank | 72719 | kg | LH2 In Tank | 72713 | kg | LH2 In Tank | 72501 | kg | LH2 In Tank | 1184 | kg | LH2 In Tank | 1144 | kg |  | He In Bottles | 197 | kg | He In Bottles | 197 | kg | He In Bottles | 197 | kg | He In Bottles | 174 | kg | He In Bottles | 174 | kg |  | Frost | 45 | kg | Frost | 45 | kg | Frost | 45 | kg | Frost | 45 | kg | Frost | 45 | kg
| Retromotor Prop | 1026 | kg |  | LH2 Below Tank | 104 | kg | LH2 Below Tank | 111 | kg | LH2 Below Tank | 127 | kg | LH2 Below Tank | 123 | kg | LH2 Below Tank | 123 | kg |  | Frost | 136 | kg | Frost | 45 | kg | Frost | 45 | kg | Frost | 45 | kg | Frost | 45 | kg |  | Start Tank Gas | 2 | kg | Start Tank Gas | 0 | kg | Start Tank Gas | 2 | kg | Start Tank Gas | 2 | kg | Start Tank Gas | 0 | kg
| Other | 239 | kg |  | LH2 Ullage Gas | 43 | kg | LH2 Ullage Gas | 44 | kg | LH2 Ullage Gas | 45 | kg | LH2 Ullage Gas | 758 | kg | LH2 Ullage Gas | 761 | kg |  | Start Tank Gas | 2 | kg | Start Tank Gas | 2 | kg | Start Tank Gas | 0 | kg | Start Tank Gas | 2 | kg | Start Tank Gas | 2 | kg |  | Other | 25 | kg | Other | 25 | kg | Other | 25 | kg | Other | 25 | kg | Other | 25 | kg
| Total S-IC Stage | 2288083 | kg |  | Insulation Purge | 17 | kg | Insulation Purge | 0 | kg | Insulation Purge | 0 | kg | Insulation Purge |  | kg | Insulation Purge |  | kg |  | Other | 25 | kg | Other | 25 | kg | Other | 25 | kg | Other | 25 | kg | Other | 25 | kg |  | Total S-IVB Stage | 88490 | kg | Total S-IVB Stage | 88328 | kg | Total S-IVB Stage | 14946 | kg | Total S-IVB Stage | 14904 | kg | Total S-IVB Stage | 14156 | kg
[5 empty] | Frost | 204 | kg | Frost | 0 | kg | Frost | 0 | kg | Frost |  | kg | Frost |  | kg |  | Total S-IVB Stage | 120577 | kg | Total S-IVB Stage | 120414 | kg | Total S-IVB Stage | 120244 | kg | Total S-IVB Stage | 89555 | kg | Total S-IVB Stage | 89426 | kg |  | Total IU | 2042 | kg | Total IU | 2042 | kg | Total IU | 2042 | kg | Total IU | 2042 | kg | Total IU | 2042 | kg
| Total S-IC/S-II IS | 4577 | kg |  | Start Tank Gas | 13 | kg | Start Tank Gas | 13 | kg | Start Tank Gas | 2 | kg | Start Tank Gas | 2 | kg | Start Tank Gas | 2 | kg |  | Total IU | 2042 | kg | Total IU | 2042 | kg | Total IU | 2042 | kg | Total IU | 2042 | kg | Total IU | 2042 | kg |  | Total Spacecraft | 48601 | kg | Total Spacecraft | 48601 | kg | Total Spacecraft | 48601 | kg | Total Spacecraft | 48601 | kg | Total Spacecraft | 623 | kg
| Total S-II Stage | 493536 | kg |  | Other | 34 | kg | Other | 34 | kg | Other | 34 | kg | Other | 34 | kg | Other | 34 | kg |  | Total Spacecraft | 48601 | kg | Total Spacecraft | 48601 | kg | Total Spacecraft | 48601 | kg | Total Spacecraft | 48601 | kg | Total Spacecraft | 48601 | kg |  | Total Upper Stage | 50643 | kg | Total Upper Stage | 50643 | kg | Total Upper Stage | 50643 | kg | Total Upper Stage | 50643 | kg | Total Upper Stage | 2668 | kg
| Total S-II/S-IVB IS | 3653 | kg |  | Total S-II Stage | 493531 | kg | Total S-II Stage | 493312 | kg | Total S-II Stage | 492721 | kg | Total S-II Stage | 41872 | kg | Total S-II Stage | 41744 | kg |  | Total Upper Stage | 50643 | kg | Total Upper Stage | 50643 | kg | Total Upper Stage | 50643 | kg | Total Upper Stage | 50643 | kg | Total Upper Stage | 50643 | kg |  | Total Vehicle | 139139 | kg | Total Vehicle | 138978 | kg | Total Vehicle | 65594 | kg | Total Vehicle | 65552 | kg | Total Vehicle | 16829 | kg
| Total S-IVB Stage | 120583 | kg | [17 empty] | Total Vehicle | 171226 | kg | Total Vehicle | 171066 | kg | Total Vehicle | 170893 | kg | Total Vehicle | 140203 | kg | Total Vehicle | 140073 | kg
| Total IU | 2042 | kg |  | Total S-II/S-IVB IS | 3653 | kg | Total S-II/S-IVB IS | 3653 | kg | Total S-II/S-IVB IS | 3653 | kg | Total S-II/S-IVB IS | 3653 | kg | Total S-II/S-IVB IS | 3653 | kg
| Total Spacecraft | 52759 | kg |  | Total S-IVB Stage | 120583 | kg | Total S-IVB Stage | 120492 | kg | Total S-IVB Stage | 120492 | kg | Total S-IVB Stage | 120492 | kg | Total S-IVB Stage | 120490 | kg
| Total Upper Stage | 677152 | kg |  | Total IU | 2042 | kg | Total IU | 2042 | kg | Total IU | 2042 | kg | Total IU | 2042 | kg | Total IU | 2042 | kg
| Total Vehicle | 2965241 | kg |  | Total Spacecraft | 52759 | kg | Total Spacecraft | 52759 | kg | Total Spacecraft | 52759 | kg | Total Spacecraft | 48601 | kg | Total Spacecraft | 48601 | kg
[5 empty] | Total Upper Stage | 179038 | kg | Total Upper Stage | 178947 | kg | Total Upper Stage | 178947 | kg | Total Upper Stage | 174789 | kg | Total Upper Stage | 174787 | kg
[5 empty] | Total Vehicle | 677152 | kg | Total Vehicle | 676223 | kg | Total Vehicle | 675632 | kg | Total Vehicle | 216666 | kg | Total Vehicle | 216535 | kg
SIFUELMASS | 2155291 | kg
SIIFUELMASS | 456812 | kg
S4FUELMASS | 108780 | kg
SIEMPTYMASS | 133748 | kg
SIIEMPTYMASS | 40151 | kg
S4EMPTYMASS | 13784 | kg
INTERSTAGE | 3960 | kg
Frost | 975 | kg
S-IC Retromotor Prop | 1026 | kg
S-IVB Ullage Prop | 53 | kg
APS Prop | 298 | kg
Data From Saturn V Launch Vehicle Evaluation Report

## Apollo 15
S-1C Burn Phase | Ground Ignition |  |  | S-II Burn Phase | S-IC Ignition |  |  | S-II Ignition |  |  | S-II Mainstage |  |  | S-II ECO |  |  | S-II/S-IVB SEP |  |  | S-IVB First Burn Phase | S-IC Ignition |  |  | S-IVB Ignition |  |  | S-IVB Mainstage |  |  | S-IVB ECO |  |  | S-IVB End Decay |  |  | S-IVB Second Burn Phase | S-IVB Ignition |  |  | S-IVB Mainstage |  |  | S-IVB ECO |  |  | S-IVB End Decay |  |  | SC Separation
| S-IC Stage Dry | 129821 | kg |  | S-IC/S-II IS Small | 615 | kg | S-IC/S-II IS Small | 0 | kg | S-IC/S-II IS Small | 0 | kg | S-IC/S-II IS Small |  | kg | S-IC/S-II IS Small |  | kg |  | S-IVB Stage Dry | 11429 | kg | S-IVB Stage Dry | 11406 | kg | S-IVB Stage Dry | 11406 | kg | S-IVB Stage Dry | 11345 | kg | S-IVB Stage Dry | 11345 | kg |  | S-IVB Stage Dry | 11345 | kg | S-IVB Stage Dry | 11345 | kg | S-IVB Stage Dry | 11345 | kg | S-IVB Stage Dry | 11345 | kg | S-IVB Stage Dry | 11345 | kg
| LOX In Tank | 1481184 | kg |  | S-IC/S-II IS Large | 3504 | kg | S-IC/S-II IS Large | 3504 | kg | S-IC/S-II IS Large | 3504 | kg | S-IC/S-II IS Large |  | kg | S-IC/S-II IS Large |  | kg |  | LOX In Tank | 88641 | kg | LOX In Tank | 88641 | kg | LOX In Tank | 88509 | kg | LOX In Tank | 63455 | kg | LOX In Tank | 63428 | kg |  | LOX In Tank | 63184 | kg | LOX In Tank | 63065 | kg | LOX In Tank | 1758 | kg | LOX In Tank | 1732 | kg | LOX In Tank | 1664 | kg
| LOX Below Tank | 21127 | kg |  | S-IC/S-II IS Prop | 0 | kg | S-IC/S-II IS Prop | 0 | kg | S-IC/S-II IS Prop | 0 | kg | S-IC/S-II IS Prop |  | kg | S-IC/S-II IS Prop |  | kg |  | LOX Below Tank | 180 | kg | LOX Below Tank | 180 | kg | LOX Below Tank | 180 | kg | LOX Below Tank | 180 | kg | LOX Below Tank | 180 | kg |  | LOX Below Tank | 166 | kg | LOX Below Tank | 180 | kg | LOX Below Tank | 180 | kg | LOX Below Tank | 180 | kg | LOX Below Tank | 166 | kg
| LOX Ullage Gas | 191 | kg |  | Total S-IC/S-II IS | 4119 | kg | Total S-IC/S-II IS | 3504 | kg | Total S-IC/S-II IS | 3504 | kg | Total S-IC/S-II IS | 0 | kg | Total S-IC/S-II IS | 0 | kg |  | LOX Ullage Gas | 13 | kg | LOX Ullage Gas | 13 | kg | LOX Ullage Gas | 13 | kg | LOX Ullage Gas | 59 | kg | LOX Ullage Gas | 60 | kg |  | LOX Ullage Gas | 202 | kg | LOX Ullage Gas | 102 | kg | LOX Ullage Gas | 197 | kg | LOX Ullage Gas | 197 | kg | LOX Ullage Gas | 197 | kg
| RP1 In Tank | 635614 | kg | [17 empty] | LH2 In Tank | 19788 | kg | LH2 In Tank | 19784 | kg | LH2 In Tank | 19737 | kg | LH2 In Tank | 14677 | kg | LH2 In Tank | 14667 | kg |  | LH2 In Tank | 13479 | kg | LH2 In Tank | 13428 | kg | LH2 In Tank | 754 | kg | LH2 In Tank | 744 | kg | LH2 In Tank | 0 | kg
| RP1 Below Tank | 4313 | kg |  | S-II Stage Dry | 35790 | kg | S-II Stage Dry | 35790 | kg | S-II Stage Dry | 35790 | kg | S-II Stage Dry | 35790 | kg | S-II Stage Dry | 35790 | kg |  | LH2 Below Tank | 21 | kg | LH2 Below Tank | 26 | kg | LH2 Below Tank | 26 | kg | LH2 Below Tank | 26 | kg | LH2 Below Tank | 26 | kg |  | LH2 Below Tank | 26 | kg | LH2 Below Tank | 26 | kg | LH2 Below Tank | 26 | kg | LH2 Below Tank | 26 | kg | LH2 Below Tank | 21 | kg
| RP1 Ullage Gas | 40 | kg |  | LOX In Tank | 379369 | kg | LOX In Tank | 379369 | kg | LOX In Tank | 378916 | kg | LOX In Tank | 622 | kg | LOX In Tank | 490 | kg |  | LH2 Ullage Gas | 17 | kg | LH2 Ullage Gas | 17 | kg | LH2 Ullage Gas | 17 | kg | LH2 Ullage Gas | 53 | kg | LH2 Ullage Gas | 53 | kg |  | LH2 Ullage Gas | 144 | kg | LH2 Ullage Gas | 144 | kg | LH2 Ullage Gas | 278 | kg | LH2 Ullage Gas | 278 | kg | LH2 Ullage Gas | 254 | kg
| N2 Purge Gas | 36 | kg |  | LOX Below Tank | 737 | kg | LOX Below Tank | 737 | kg | LOX Below Tank | 800 | kg | LOX Below Tank | 787 | kg | LOX Below Tank | 787 | kg |  | Ullage Motor Prop | 53 | kg | Ullage Motor Prop | 9 | kg | Ullage Motor Prop |  | kg | Ullage Motor Prop |  | kg | Ullage Motor Prop |  | kg |  | APS Propellant | 237 | kg | APS Propellant | 237 | kg | APS Propellant | 237 | kg | APS Propellant | 237 | kg | APS Propellant | 214 | kg
| Helium In Bottle | 288 | kg |  | LOX Ullage Gas | 157 | kg | LOX Ullage Gas | 157 | kg | LOX Ullage Gas | 140 | kg | LOX Ullage Gas | 1904 | kg | LOX Ullage Gas | 1904 | kg |  | APS Propellant | 298 | kg | APS Propellant | 298 | kg | APS Propellant | 298 | kg | APS Propellant | 298 | kg | APS Propellant | 298 | kg |  | He In Bottles | 165 | kg | He In Bottles | 165 | kg | He In Bottles | 97 | kg | He In Bottles | 96 | kg | He In Bottles | 96 | kg
| Frost | 635 | kg |  | LH2 In Tank | 72000 | kg | LH2 In Tank | 71994 | kg | LH2 In Tank | 71787 | kg | LH2 In Tank | 1700 | kg | LH2 In Tank | 1649 | kg |  | He In Bottles | 203 | kg | He In Bottles | 203 | kg | He In Bottles | 203 | kg | He In Bottles | 178 | kg | He In Bottles | 178 | kg |  | Frost | 45 | kg | Frost | 45 | kg | Frost | 45 | kg | Frost | 45 | kg | Frost | 45 | kg
| Retromotor Prop | 513 | kg |  | LH2 Below Tank | 104 | kg | LH2 Below Tank | 111 | kg | LH2 Below Tank | 127 | kg | LH2 Below Tank | 123 | kg | LH2 Below Tank | 123 | kg |  | Frost | 136 | kg | Frost | 45 | kg | Frost | 45 | kg | Frost | 45 | kg | Frost | 45 | kg |  | Start Tank Gas | 2 | kg | Start Tank Gas | 0 | kg | Start Tank Gas | 3 | kg | Start Tank Gas | 3 | kg | Start Tank Gas | 3 | kg
| Other | 239 | kg |  | LH2 Ullage Gas | 63 | kg | LH2 Ullage Gas | 63 | kg | LH2 Ullage Gas | 65 | kg | LH2 Ullage Gas | 805 | kg | LH2 Ullage Gas | 805 | kg |  | Start Tank Gas | 2 | kg | Start Tank Gas | 2 | kg | Start Tank Gas | 0 | kg | Start Tank Gas | 3 | kg | Start Tank Gas | 3 | kg |  | Other | 25 | kg | Other | 25 | kg | Other | 25 | kg | Other | 25 | kg | Other | 25 | kg
| Total S-IC Stage | 2274001 | kg |  | Insulation Purge | 17 | kg | Insulation Purge | 0 | kg | Insulation Purge | 0 | kg | Insulation Purge |  | kg | Insulation Purge |  | kg |  | Other | 25 | kg | Other | 25 | kg | Other | 25 | kg | Other | 25 | kg | Other | 25 | kg |  | Total S-IVB Stage | 89020 | kg | Total S-IVB Stage | 88762 | kg | Total S-IVB Stage | 14945 | kg | Total S-IVB Stage | 14908 | kg | Total S-IVB Stage | 14030 | kg
[5 empty] | Frost | 204 | kg | Frost | 0 | kg | Frost | 0 | kg | Frost |  | kg | Frost |  | kg |  | Total S-IVB Stage | 120806 | kg | Total S-IVB Stage | 120649 | kg | Total S-IVB Stage | 120459 | kg | Total S-IVB Stage | 90344 | kg | Total S-IVB Stage | 90308 | kg |  | Total IU | 2035 | kg | Total IU | 2035 | kg | Total IU | 2035 | kg | Total IU | 2035 | kg | Total IU | 2035 | kg
| Total S-IC/S-II IS | 4119 | kg |  | Start Tank Gas | 13 | kg | Start Tank Gas | 13 | kg | Start Tank Gas | 2 | kg | Start Tank Gas | 2 | kg | Start Tank Gas | 2 | kg |  | Total IU | 2035 | kg | Total IU | 2035 | kg | Total IU | 2035 | kg | Total IU | 2035 | kg | Total IU | 2035 | kg |  | Total Spacecraft | 48591 | kg | Total Spacecraft | 48591 | kg | Total Spacecraft | 48591 | kg | Total Spacecraft | 48591 | kg | Total Spacecraft | 625 | kg
| Total S-II Stage | 488493 | kg |  | Other | 34 | kg | Other | 34 | kg | Other | 34 | kg | Other | 34 | kg | Other | 34 | kg |  | Total Spacecraft | 48591 | kg | Total Spacecraft | 48591 | kg | Total Spacecraft | 48591 | kg | Total Spacecraft | 48591 | kg | Total Spacecraft | 48591 | kg |  | Total Upper Stage | 50627 | kg | Total Upper Stage | 50627 | kg | Total Upper Stage | 50627 | kg | Total Upper Stage | 50627 | kg | Total Upper Stage | 2661 | kg
| Total S-II/S-IVB IS | 3641 | kg |  | Total S-II Stage | 488488 | kg | Total S-II Stage | 488268 | kg | Total S-II Stage | 487661 | kg | Total S-II Stage | 41767 | kg | Total S-II Stage | 41584 | kg |  | Total Upper Stage | 50627 | kg | Total Upper Stage | 50627 | kg | Total Upper Stage | 50627 | kg | Total Upper Stage | 50627 | kg | Total Upper Stage | 50627 | kg |  | Total Vehicle | 139552 | kg | Total Vehicle | 139393 | kg | Total Vehicle | 65576 | kg | Total Vehicle | 65540 | kg | Total Vehicle | 16697 | kg
| Total S-IVB Stage | 102798 | kg | [17 empty] | Total Vehicle | 171425 | kg | Total Vehicle | 171268 | kg | Total Vehicle | 171090 | kg | Total Vehicle | 140976 | kg | Total Vehicle | 140938 | kg
| Total IU | 2035 | kg |  | Total S-II/S-IVB IS | 3641 | kg | Total S-II/S-IVB IS | 3641 | kg | Total S-II/S-IVB IS | 3641 | kg | Total S-II/S-IVB IS | 3641 | kg | Total S-II/S-IVB IS | 3641 | kg
| Total Spacecraft | 52723 | kg |  | Total S-IVB Stage | 120643 | kg | Total S-IVB Stage | 120707 | kg | Total S-IVB Stage | 120707 | kg | Total S-IVB Stage | 120707 | kg | Total S-IVB Stage | 120705 | kg
| Total Upper Stage | 671812 | kg |  | Total IU | 2035 | kg | Total IU | 2035 | kg | Total IU | 2035 | kg | Total IU | 2035 | kg | Total IU | 2035 | kg
| Total Vehicle | 2945817 | kg |  | Total Spacecraft | 52723 | kg | Total Spacecraft | 52723 | kg | Total Spacecraft | 52723 | kg | Total Spacecraft | 48591 | kg | Total Spacecraft | 48591 | kg
[5 empty] | Total Upper Stage | 179198 | kg | Total Upper Stage | 179108 | kg | Total Upper Stage | 179108 | kg | Total Upper Stage | 174976 | kg | Total Upper Stage | 174974 | kg
[5 empty] | Total Vehicle | 671812 | kg | Total Vehicle | 670884 | kg | Total Vehicle | 670291 | kg | Total Vehicle | 216748 | kg | Total Vehicle | 214562 | kg
SIFUELMASS | 2142469 | kg
SIIFUELMASS | 452430 | kg
S4FUELMASS | 108958 | kg
SIEMPTYMASS | 132487 | kg
SIIEMPTYMASS | 39478 | kg
S4EMPTYMASS | 13828 | kg
INTERSTAGE | 3504 | kg
Frost | 975 | kg
S-IC Retromotor Prop | 513 | kg
S-IVB Ullage Prop | 53 | kg
APS Prop | 298 | kg
Data From Saturn V Launch Vehicle Evaluation Report

## Apollo 14
S-1C Burn Phase | Ground Ignition |  |  | S-II Burn Phase | S-IC Ignition |  |  | S-II Ignition |  |  | S-II Mainstage |  |  | S-II ECO |  |  | S-II/S-IVB SEP |  |  | S-IVB First Burn Phase | S-IC Ignition |  |  | S-IVB Ignition |  |  | S-IVB Mainstage |  |  | S-IVB ECO |  |  | S-IVB End Decay |  |  | S-IVB Second Burn Phase | S-IVB Ignition |  |  | S-IVB Mainstage |  |  | S-IVB ECO |  |  | S-IVB End Decay |  |  | SC Separation
| S-IC Stage Dry | 130321 | kg |  | S-IC/S-II IS Small | 614 | kg | S-IC/S-II IS Small | 0 | kg | S-IC/S-II IS Small | 0 | kg | S-IC/S-II IS Small |  | kg | S-IC/S-II IS Small |  | kg |  | S-IVB Stage Dry | 11353 | kg | S-IVB Stage Dry | 11330 | kg | S-IVB Stage Dry | 11330 | kg | S-IVB Stage Dry | 12269 | kg | S-IVB Stage Dry | 11269 | kg |  | S-IVB Stage Dry | 11269 | kg | S-IVB Stage Dry | 11269 | kg | S-IVB Stage Dry | 11269 | kg | S-IVB Stage Dry | 11269 | kg | S-IVB Stage Dry | 11269 | kg
| LOX In Tank | 1481490 | kg |  | S-IC/S-II IS Large | 3945 | kg | S-IC/S-II IS Large | 3945 | kg | S-IC/S-II IS Large | 3945 | kg | S-IC/S-II IS Large |  | kg | S-IC/S-II IS Large |  | kg |  | LOX In Tank | 86230 | kg | LOX In Tank | 86230 | kg | LOX In Tank | 86101 | kg | LOX In Tank | 61876 | kg | LOX In Tank | 61850 | kg |  | LOX In Tank | 61772 | kg | LOX In Tank | 61650 | kg | LOX In Tank | 2456 | kg | LOX In Tank | 2429 | kg | LOX In Tank | 2340 | kg
| LOX Below Tank | 21156 | kg |  | S-IC/S-II IS Prop | 610 | kg | S-IC/S-II IS Prop | 309 | kg | S-IC/S-II IS Prop | 0 | kg | S-IC/S-II IS Prop |  | kg | S-IC/S-II IS Prop |  | kg |  | LOX Below Tank | 166 | kg | LOX Below Tank | 166 | kg | LOX Below Tank | 180 | kg | LOX Below Tank | 180 | kg | LOX Below Tank | 180 | kg |  | LOX Below Tank | 166 | kg | LOX Below Tank | 180 | kg | LOX Below Tank | 180 | kg | LOX Below Tank | 180 | kg | LOX Below Tank | 166 | kg
| LOX Ullage Gas | 191 | kg |  | Total S-IC/S-II IS | 5169 | kg | Total S-IC/S-II IS | 4254 | kg | Total S-IC/S-II IS | 3945 | kg | Total S-IC/S-II IS | 0 | kg | Total S-IC/S-II IS | 0 | kg |  | LOX Ullage Gas | 23 | kg | LOX Ullage Gas | 23 | kg | LOX Ullage Gas | 24 | kg | LOX Ullage Gas | 77 | kg | LOX Ullage Gas | 77 | kg |  | LOX Ullage Gas | 120 | kg | LOX Ullage Gas | 120 | kg | LOX Ullage Gas | 204 | kg | LOX Ullage Gas | 205 | kg | LOX Ullage Gas | 205 | kg
| RP1 In Tank | 643667 | kg | [17 empty] | LH2 In Tank | 19730 | kg | LH2 In Tank | 19724 | kg | LH2 In Tank | 19674 | kg | LH2 In Tank | 14763 | kg | LH2 In Tank | 14753 | kg |  | LH2 In Tank | 13775 | kg | LH2 In Tank | 13730 | kg | LH2 In Tank | 1185 | kg | LH2 In Tank | 1174 | kg | LH2 In Tank | 1135 | kg
| RP1 Below Tank | 4317 | kg |  | S-II Stage Dry | 35434 | kg | S-II Stage Dry | 35434 | kg | S-II Stage Dry | 35434 | kg | S-II Stage Dry | 35434 | kg | S-II Stage Dry | 35434 | kg |  | LH2 Below Tank | 21 | kg | LH2 Below Tank | 26 | kg | LH2 Below Tank | 26 | kg | LH2 Below Tank | 26 | kg | LH2 Below Tank | 26 | kg |  | LH2 Below Tank | 26 | kg | LH2 Below Tank | 26 | kg | LH2 Below Tank | 26 | kg | LH2 Below Tank | 26 | kg | LH2 Below Tank | 21 | kg
| RP1 Ullage Gas | 72 | kg |  | LOX In Tank | 379139 | kg | LOX In Tank | 379139 | kg | LOX In Tank | 378683 | kg | LOX In Tank | 550 | kg | LOX In Tank | 413 | kg |  | LH2 Ullage Gas | 19 | kg | LH2 Ullage Gas | 19 | kg | LH2 Ullage Gas | 20 | kg | LH2 Ullage Gas | 61 | kg | LH2 Ullage Gas | 61 | kg |  | LH2 Ullage Gas | 149 | kg | LH2 Ullage Gas | 150 | kg | LH2 Ullage Gas | 283 | kg | LH2 Ullage Gas | 283 | kg | LH2 Ullage Gas | 283 | kg
| N2 Purge Gas | 36 | kg |  | LOX Below Tank | 737 | kg | LOX Below Tank | 737 | kg | LOX Below Tank | 800 | kg | LOX Below Tank | 787 | kg | LOX Below Tank | 787 | kg |  | Ullage Motor Prop | 53 | kg | Ullage Motor Prop | 8 | kg | Ullage Motor Prop |  | kg | Ullage Motor Prop |  | kg | Ullage Motor Prop |  | kg |  | APS Propellant | 246 | kg | APS Propellant | 246 | kg | APS Propellant | 241 | kg | APS Propellant | 241 | kg | APS Propellant | 227 | kg
| Helium In Bottle | 288 | kg |  | LOX Ullage Gas | 149 | kg | LOX Ullage Gas | 149 | kg | LOX Ullage Gas | 151 | kg | LOX Ullage Gas | 2247 | kg | LOX Ullage Gas | 2254 | kg |  | APS Propellant | 299 | kg | APS Propellant | 299 | kg | APS Propellant | 299 | kg | APS Propellant | 298 | kg | APS Propellant | 298 | kg |  | He In Bottles | 170 | kg | He In Bottles | 170 | kg | He In Bottles | 114 | kg | He In Bottles | 113 | kg | He In Bottles | 113 | kg
| Frost | 635 | kg |  | LH2 In Tank | 72121 | kg | LH2 In Tank | 72115 | kg | LH2 In Tank | 71900 | kg | LH2 In Tank | 1342 | kg | LH2 In Tank | 1286 | kg |  | He In Bottles | 206 | kg | He In Bottles | 206 | kg | He In Bottles | 205 | kg | He In Bottles | 182 | kg | He In Bottles | 182 | kg |  | Frost | 45 | kg | Frost | 45 | kg | Frost | 45 | kg | Frost | 45 | kg | Frost | 45 | kg
| Retromotor Prop | 1026 | kg |  | LH2 Below Tank | 104 | kg | LH2 Below Tank | 111 | kg | LH2 Below Tank | 127 | kg | LH2 Below Tank | 123 | kg | LH2 Below Tank | 123 | kg |  | Frost | 136 | kg | Frost | 45 | kg | Frost | 45 | kg | Frost | 45 | kg | Frost | 45 | kg |  | Start Tank Gas | 2 | kg | Start Tank Gas | 0 | kg | Start Tank Gas | 2 | kg | Start Tank Gas | 2 | kg | Start Tank Gas | 2 | kg
| Other | 104 | kg |  | LH2 Ullage Gas | 58 | kg | LH2 Ullage Gas | 58 | kg | LH2 Ullage Gas | 59 | kg | LH2 Ullage Gas | 595 | kg | LH2 Ullage Gas | 599 | kg |  | Start Tank Gas | 2 | kg | Start Tank Gas | 2 | kg | Start Tank Gas | 0 | kg | Start Tank Gas | 2 | kg | Start Tank Gas | 2 | kg |  | Other | 24 | kg | Other | 24 | kg | Other | 24 | kg | Other | 24 | kg | Other | 24 | kg
| Total S-IC Stage | 2283303 | kg |  | Insulation Purge | 17 | kg | Insulation Purge | 0 | kg | Insulation Purge | 0 | kg | Insulation Purge |  | kg | Insulation Purge |  | kg |  | Other | 24 | kg | Other | 24 | kg | Other | 24 | kg | Other | 24 | kg | Other | 24 | kg |  | Total S-IVB Stage | 87764 | kg | Total S-IVB Stage | 87610 | kg | Total S-IVB Stage | 16029 | kg | Total S-IVB Stage | 15991 | kg | Total S-IVB Stage | 15830 | kg
[5 empty] | Frost | 204 | kg | Frost | 0 | kg | Frost | 0 | kg | Frost |  | kg | Frost |  | kg |  | Total S-IVB Stage | 118262 | kg | Total S-IVB Stage | 118102 | kg | Total S-IVB Stage | 117928 | kg | Total S-IVB Stage | 89803 | kg | Total S-IVB Stage | 88767 | kg |  | Total IU | 2043 | kg | Total IU | 2043 | kg | Total IU | 2043 | kg | Total IU | 2043 | kg | Total IU | 2043 | kg
| Total S-IC/S-II IS | 5170 | kg |  | Start Tank Gas | 13 | kg | Start Tank Gas | 13 | kg | Start Tank Gas | 2 | kg | Start Tank Gas | 2 | kg | Start Tank Gas | 2 | kg |  | Total IU | 2043 | kg | Total IU | 2043 | kg | Total IU | 2043 | kg | Total IU | 2043 | kg | Total IU | 2043 | kg |  | Total Spacecraft | 46309 | kg | Total Spacecraft | 46309 | kg | Total Spacecraft | 46309 | kg | Total Spacecraft | 46309 | kg | Total Spacecraft | 2669 | kg
| Total S-II Stage | 488014 | kg |  | Other | 34 | kg | Other | 34 | kg | Other | 34 | kg | Other | 34 | kg | Other | 34 | kg |  | Total Spacecraft | 46309 | kg | Total Spacecraft | 46309 | kg | Total Spacecraft | 46309 | kg | Total Spacecraft | 46309 | kg | Total Spacecraft | 46309 | kg |  | Total Upper Stage | 48352 | kg | Total Upper Stage | 48352 | kg | Total Upper Stage | 48352 | kg | Total Upper Stage | 48352 | kg | Total Upper Stage | 18505 | kg
| Total S-II/S-IVB IS | 3655 | kg |  | Total S-II Stage | 488010 | kg | Total S-II Stage | 487790 | kg | Total S-II Stage | 487190 | kg | Total S-II Stage | 41114 | kg | Total S-II Stage | 40932 | kg |  | Total Upper Stage | 28352 | kg | Total Upper Stage | 48352 | kg | Total Upper Stage | 48352 | kg | Total Upper Stage | 48352 | kg | Total Upper Stage | 48352 | kg |  | Total Vehicle | 136121 | kg | Total Vehicle | 135967 | kg | Total Vehicle | 64387 | kg | Total Vehicle | 64350 | kg | Total Vehicle | 17037 | kg
| Total S-IVB Stage | 118268 | kg | [17 empty] | Total Vehicle | 166620 | kg | Total Vehicle | 166462 | kg | Total Vehicle | 166286 | kg | Total Vehicle | 137161 | kg | Total Vehicle | 137123 | kg
| Total IU | 2043 | kg |  | Total S-II/S-IVB IS | 3655 | kg | Total S-II/S-IVB IS | 3655 | kg | Total S-II/S-IVB IS | 3655 | kg | Total S-II/S-IVB IS | 3655 | kg | Total S-II/S-IVB IS | 3655 | kg
| Total Spacecraft | 50404 | kg |  | Total S-IVB Stage | 118268 | kg | Total S-IVB Stage | 118178 | kg | Total S-IVB Stage | 118178 | kg | Total S-IVB Stage | 118178 | kg | Total S-IVB Stage | 118175 | kg
| Total Upper Stage | 667558 | kg |  | Total IU | 2043 | kg | Total IU | 2043 | kg | Total IU | 2043 | kg | Total IU | 2043 | kg | Total IU | 2043 | kg
| Total Vehicle | 2950866 | kg |  | Total Spacecraft | 50404 | kg | Total Spacecraft | 50404 | kg | Total Spacecraft | 50404 | kg | Total Spacecraft | 46309 | kg | Total Spacecraft | 46309 | kg
[5 empty] | Total Upper Stage | 174372 | kg | Total Upper Stage | 174281 | kg | Total Upper Stage | 174281 | kg | Total Upper Stage | 170186 | kg | Total Upper Stage | 170184 | kg
[5 empty] | Total Vehicle | 667558 | kg | Total Vehicle | 666330 | kg | Total Vehicle | 65421 | kg | Total Vehicle | 211305 | kg | Total Vehicle | 211121 | kg
SIFUELMASS | 2150893 | kg
SIIFUELMASS | 452308 | kg
S4FUELMASS | 106488 | kg
SIEMPTYMASS | 133364 | kg
SIIEMPTYMASS | 39136 | kg
S4EMPTYMASS | 13762 | kg
INTERSTAGE | 3945 | kg
Frost | 975 | kg
S-IC Retromotor Prop | 1026 | kg
S-IVB Ullage Prop | 53 | kg
APS Prop | 299 | kg
Data From Saturn V Launch Vehicle Evaluation Report

## Apollo 13
S-1C Burn Phase | Ground Ignition |  |  | S-II Burn Phase | S-IC Ignition |  |  | S-II Ignition |  |  | S-II Mainstage |  |  | S-II ECO |  |  | S-II/S-IVB SEP |  |  | S-IVB First Burn Phase | S-IC Ignition |  |  | S-IVB Ignition |  |  | S-IVB Mainstage |  |  | S-IVB ECO |  |  | S-IVB End Decay |  |  | S-IVB Second Burn Phase | S-IVB Ignition |  |  | S-IVB Mainstage |  |  | S-IVB ECO |  |  | S-IVB End Decay |  |  | SC Separation
| S-IC Stage Dry | 130588 | kg |  | S-IC/S-II IS Small | 612 | kg | S-IC/S-II IS Small | 0 | kg | S-IC/S-II IS Small | 0 | kg | S-IC/S-II IS Small |  | kg | S-IC/S-II IS Small |  | kg |  | S-IVB Stage Dry | 11383 | kg | S-IVB Stage Dry | 11360 | kg | S-IVB Stage Dry | 11360 | kg | S-IVB Stage Dry | 11299 | kg | S-IVB Stage Dry | 11299 | kg |  | S-IVB Stage Dry | 11299 | kg | S-IVB Stage Dry | 11299 | kg | S-IVB Stage Dry | 11299 | kg | S-IVB Stage Dry | 11299 | kg | S-IVB Stage Dry | 11299 | kg
| LOX In Tank | 1477908 | kg |  | S-IC/S-II IS Large | 3972 | kg | S-IC/S-II IS Large | 3972 | kg | S-IC/S-II IS Large | 3972 | kg | S-IC/S-II IS Large |  | kg | S-IC/S-II IS Large |  | kg |  | LOX In Tank | 86873 | kg | LOX In Tank | 86873 | kg | LOX In Tank | 86744 | kg | LOX In Tank | 60042 | kg | LOX In Tank | 60014 | kg |  | LOX In Tank | 59945 | kg | LOX In Tank | 59824 | kg | LOX In Tank | 1694 | kg | LOX In Tank | 1667 | kg | LOX In Tank | 1612 | kg
| LOX Below Tank | 21094 | kg |  | S-IC/S-II IS Prop | 610 | kg | S-IC/S-II IS Prop | 309 | kg | S-IC/S-II IS Prop | 0 | kg | S-IC/S-II IS Prop |  | kg | S-IC/S-II IS Prop |  | kg |  | LOX Below Tank | 166 | kg | LOX Below Tank | 166 | kg | LOX Below Tank | 180 | kg | LOX Below Tank | 180 | kg | LOX Below Tank | 180 | kg |  | LOX Below Tank | 166 | kg | LOX Below Tank | 180 | kg | LOX Below Tank | 180 | kg | LOX Below Tank | 180 | kg | LOX Below Tank | 168 | kg
| LOX Ullage Gas | 191 | kg |  | Total S-IC/S-II IS | 5194 | kg | Total S-IC/S-II IS | 4281 | kg | Total S-IC/S-II IS | 3972 | kg | Total S-IC/S-II IS | 0 | kg | Total S-IC/S-II IS | 0 | kg |  | LOX Ullage Gas | 20 | kg | LOX Ullage Gas | 20 | kg | LOX Ullage Gas | 21 | kg | LOX Ullage Gas | 71 | kg | LOX Ullage Gas | 71 | kg |  | LOX Ullage Gas | 136 | kg | LOX Ullage Gas | 136 | kg | LOX Ullage Gas | 204 | kg | LOX Ullage Gas | 204 | kg | LOX Ullage Gas | 104 | kg
| RP1 In Tank | 644951 | kg | [17 empty] | LH2 In Tank | 19780 | kg | LH2 In Tank | 19772 | kg | LH2 In Tank | 19729 | kg | LH2 In Tank | 14241 | kg | LH2 In Tank | 14231 | kg |  | LH2 In Tank | 13294 | kg | LH2 In Tank | 13251 | kg | LH2 In Tank | 874 | kg | LH2 In Tank | 864 | kg | LH2 In Tank | 703 | kg
| RP1 Below Tank | 4318 | kg |  | S-II Stage Dry | 35356 | kg | S-II Stage Dry | 35356 | kg | S-II Stage Dry | 35356 | kg | S-II Stage Dry | 35356 | kg | S-II Stage Dry | 35356 | kg |  | LH2 Below Tank | 21 | kg | LH2 Below Tank | 26 | kg | LH2 Below Tank | 26 | kg | LH2 Below Tank | 26 | kg | LH2 Below Tank | 26 | kg |  | LH2 Below Tank | 26 | kg | LH2 Below Tank | 26 | kg | LH2 Below Tank | 26 | kg | LH2 Below Tank | 26 | kg | LH2 Below Tank | 21 | kg
| RP1 Ullage Gas | 32 | kg |  | LOX In Tank | 378802 | kg | LOX In Tank | 378802 | kg | LOX In Tank | 378335 | kg | LOX In Tank | 815 | kg | LOX In Tank | 697 | kg |  | LH2 Ullage Gas | 19 | kg | LH2 Ullage Gas | 19 | kg | LH2 Ullage Gas | 21 | kg | LH2 Ullage Gas | 77 | kg | LH2 Ullage Gas | 77 | kg |  | LH2 Ullage Gas | 151 | kg | LH2 Ullage Gas | 152 | kg | LH2 Ullage Gas | 248 | kg | LH2 Ullage Gas | 248 | kg | LH2 Ullage Gas | 136 | kg
| N2 Purge Gas | 36 | kg |  | LOX Below Tank | 737 | kg | LOX Below Tank | 737 | kg | LOX Below Tank | 800 | kg | LOX Below Tank | 787 | kg | LOX Below Tank | 787 | kg |  | Ullage Motor Prop | 53 | kg | Ullage Motor Prop | 8 | kg | Ullage Motor Prop |  | kg | Ullage Motor Prop |  | kg | Ullage Motor Prop |  | kg |  | APS Propellant | 246 | kg | APS Propellant | 246 | kg | APS Propellant | 241 | kg | APS Propellant | 241 | kg | APS Propellant | 238 | kg
| Helium In Bottle | 288 | kg |  | LOX Ullage Gas | 169 | kg | LOX Ullage Gas | 169 | kg | LOX Ullage Gas | 171 | kg | LOX Ullage Gas | 2543 | kg | LOX Ullage Gas | 2550 | kg |  | APS Propellant | 300 | kg | APS Propellant | 300 | kg | APS Propellant | 300 | kg | APS Propellant | 297 | kg | APS Propellant | 297 | kg |  | He In Bottles | 164 | kg | He In Bottles | 164 | kg | He In Bottles | 107 | kg | He In Bottles | 107 | kg | He In Bottles | 13 | kg
| Frost | 635 | kg |  | LH2 In Tank | 72438 | kg | LH2 In Tank | 72432 | kg | LH2 In Tank | 72218 | kg | LH2 In Tank | 1932 | kg | LH2 In Tank | 1879 | kg |  | He In Bottles | 200 | kg | He In Bottles | 200 | kg | He In Bottles | 199 | kg | He In Bottles | 175 | kg | He In Bottles | 175 | kg |  | Frost | 45 | kg | Frost | 45 | kg | Frost | 45 | kg | Frost | 45 | kg | Frost | 45 | kg
| Retromotor Prop | 1026 | kg |  | LH2 Below Tank | 104 | kg | LH2 Below Tank | 111 | kg | LH2 Below Tank | 127 | kg | LH2 Below Tank | 123 | kg | LH2 Below Tank | 123 | kg |  | Frost | 136 | kg | Frost | 45 | kg | Frost | 45 | kg | Frost | 45 | kg | Frost | 45 | kg |  | Start Tank Gas | 2 | kg | Start Tank Gas | 0 | kg | Start Tank Gas | 2 | kg | Start Tank Gas | 2 | kg | Start Tank Gas | 2 | kg
| Other | 239 | kg |  | LH2 Ullage Gas | 66 | kg | LH2 Ullage Gas | 66 | kg | LH2 Ullage Gas | 66 | kg | LH2 Ullage Gas | 805 | kg | LH2 Ullage Gas | 808 | kg |  | Start Tank Gas | 2 | kg | Start Tank Gas | 2 | kg | Start Tank Gas | 0 | kg | Start Tank Gas | 2 | kg | Start Tank Gas | 2 | kg |  | Other | 25 | kg | Other | 25 | kg | Other | 25 | kg | Other | 25 | kg | Other | 25 | kg
| Total S-IC Stage | 2281306 | kg |  | Insulation Purge | 17 | kg | Insulation Purge | 0 | kg | Insulation Purge | 0 | kg | Insulation Purge |  | kg | Insulation Purge |  | kg |  | Other | 25 | kg | Other | 25 | kg | Other | 25 | kg | Other | 25 | kg | Other | 25 | kg |  | Total S-IVB Stage | 85499 | kg | Total S-IVB Stage | 85348 | kg | Total S-IVB Stage | 14945 | kg | Total S-IVB Stage | 14908 | kg | Total S-IVB Stage | 14366 | kg
[5 empty] | Frost | 204 | kg | Frost | 0 | kg | Frost | 0 | kg | Frost |  | kg | Frost |  | kg |  | Total S-IVB Stage | 118978 | kg | Total S-IVB Stage | 118816 | kg | Total S-IVB Stage | 118650 | kg | Total S-IVB Stage | 86480 | kg | Total S-IVB Stage | 86442 | kg |  | Total IU | 2042 | kg | Total IU | 2042 | kg | Total IU | 2042 | kg | Total IU | 2042 | kg | Total IU | 2042 | kg
| Total S-IC/S-II IS | 5195 | kg |  | Start Tank Gas | 13 | kg | Start Tank Gas | 13 | kg | Start Tank Gas | 2 | kg | Start Tank Gas | 2 | kg | Start Tank Gas | 2 | kg |  | Total IU | 2042 | kg | Total IU | 2042 | kg | Total IU | 2042 | kg | Total IU | 2042 | kg | Total IU | 2042 | kg |  | Total Spacecraft | 45919 | kg | Total Spacecraft | 45919 | kg | Total Spacecraft | 45919 | kg | Total Spacecraft | 45919 | kg | Total Spacecraft | 625 | kg
| Total S-II Stage | 487944 | kg |  | Other | 34 | kg | Other | 34 | kg | Other | 34 | kg | Other | 34 | kg | Other | 34 | kg |  | Total Spacecraft | 45919 | kg | Total Spacecraft | 45919 | kg | Total Spacecraft | 45919 | kg | Total Spacecraft | 45919 | kg | Total Spacecraft | 45919 | kg |  | Total Upper Stage | 47961 | kg | Total Upper Stage | 47961 | kg | Total Upper Stage | 47961 | kg | Total Upper Stage | 47961 | kg | Total Upper Stage | 2668 | kg
| Total S-II/S-IVB IS | 3665 | kg |  | Total S-II Stage | 487940 | kg | Total S-II Stage | 487720 | kg | Total S-II Stage | 487109 | kg | Total S-II Stage | 42397 | kg | Total S-II Stage | 42236 | kg |  | Total Upper Stage | 47961 | kg | Total Upper Stage | 47961 | kg | Total Upper Stage | 47961 | kg | Total Upper Stage | 47961 | kg | Total Upper Stage | 47961 | kg |  | Total Vehicle | 133466 | kg | Total Vehicle | 133314 | kg | Total Vehicle | 62911 | kg | Total Vehicle | 62874 | kg | Total Vehicle | 17037 | kg
| Total S-IVB Stage | 118985 | kg | [17 empty] | Total Vehicle | 166946 | kg | Total Vehicle | 166784 | kg | Total Vehicle | 166616 | kg | Total Vehicle | 134446 | kg | Total Vehicle | 134408 | kg
| Total IU | 2042 | kg |  | Total S-II/S-IVB IS | 3665 | kg | Total S-II/S-IVB IS | 3665 | kg | Total S-II/S-IVB IS | 3665 | kg | Total S-II/S-IVB IS | 3665 | kg | Total S-II/S-IVB IS | 3665 | kg
| Total Spacecraft | 49997 | kg |  | Total S-IVB Stage | 118985 | kg | Total S-IVB Stage | 118894 | kg | Total S-IVB Stage | 118894 | kg | Total S-IVB Stage | 118894 | kg | Total S-IVB Stage | 118892 | kg
| Total Upper Stage | 667830 | kg |  | Total IU | 2042 | kg | Total IU | 2042 | kg | Total IU | 2042 | kg | Total IU | 2042 | kg | Total IU | 2042 | kg
| Total Vehicle | 2949136 | kg |  | Total Spacecraft | 49997 | kg | Total Spacecraft | 49997 | kg | Total Spacecraft | 49997 | kg | Total Spacecraft | 45919 | kg | Total Spacecraft | 45919 | kg
[5 empty] | Total Upper Stage | 174690 | kg | Total Upper Stage | 174599 | kg | Total Upper Stage | 174599 | kg | Total Upper Stage | 170521 | kg | Total Upper Stage | 170519 | kg
[5 empty] | Total Vehicle | 667830 | kg | Total Vehicle | 666603 | kg | Total Vehicle | 665685 | kg | Total Vehicle | 212921 | kg | Total Vehicle | 212758 | kg
SIFUELMASS | 2148494 | kg
SIIFUELMASS | 452316 | kg
S4FUELMASS | 107179 | kg
SIEMPTYMASS | 133764 | kg
SIIEMPTYMASS | 39068 | kg
S4EMPTYMASS | 13786 | kg
INTERSTAGE | 3972 | kg
Frost | 975 | kg
S-IC Retromotor Prop | 1026 | kg
S-IVB Ullage Prop | 53 | kg
APS Prop | 300 | kg
Data From Saturn V Launch Vehicle Evaluation Report

## Apollo 12
S-1C Burn Phase | Ground Ignition |  |  | S-II Burn Phase | S-IC Ignition |  |  | S-II Ignition |  |  | S-II Mainstage |  |  | S-II ECO |  |  | S-II/S-IVB SEP |  |  | S-IVB First Burn Phase | S-IC Ignition |  |  | S-IVB Ignition |  |  | S-IVB Mainstage |  |  | S-IVB ECO |  |  | S-IVB End Decay |  |  | S-IVB Second Burn Phase | S-IVB Ignition |  |  | S-IVB Mainstage |  |  | S-IVB ECO |  |  | S-IVB End Decay |  |  | SC Separation
| S-IC Stage Dry | 130588 | kg |  | S-IC/S-II IS Small | 614 | kg | S-IC/S-II IS Small |  | kg | S-IC/S-II IS Small |  | kg | S-IC/S-II IS Small |  | kg | S-IC/S-II IS Small |  | kg |  | S-IVB Stage Dry | 11369 | kg | S-IVB Stage Dry | 11346 | kg | S-IVB Stage Dry | 11346 | kg | S-IVB Stage Dry | 11284 | kg | S-IVB Stage Dry | 11284 | kg |  | S-IVB Stage Dry | 11284 | kg | S-IVB Stage Dry | 11284 | kg | S-IVB Stage Dry | 11284 | kg | S-IVB Stage Dry | 11284 | kg | S-IVB Stage Dry | 11284 | kg
| LOX In Tank | 1480369 | kg |  | S-IC/S-II IS Large | 3996 | kg | S-IC/S-II IS Large | 3996 | kg | S-IC/S-II IS Large | 3996 | kg | S-IC/S-II IS Large |  | kg | S-IC/S-II IS Large |  | kg |  | LOX In Tank | 86282 | kg | LOX In Tank | 86282 | kg | LOX In Tank | 86168 | kg | LOX In Tank | 61467 | kg | LOX In Tank | 61440 | kg |  | LOX In Tank | 61348 | kg | LOX In Tank | 61228 | kg | LOX In Tank | 1933 | kg | LOX In Tank | 1905 | kg | LOX In Tank | 1830 | kg
| LOX Below Tank | 21112 | kg |  | S-IC/S-II IS Prop | 611 | kg | S-IC/S-II IS Prop | 309 | kg | S-IC/S-II IS Prop | 0 | kg | S-IC/S-II IS Prop |  | kg | S-IC/S-II IS Prop |  | kg |  | LOX Below Tank | 166 | kg | LOX Below Tank | 166 | kg | LOX Below Tank | 180 | kg | LOX Below Tank | 180 | kg | LOX Below Tank | 180 | kg |  | LOX Below Tank | 166 | kg | LOX Below Tank | 180 | kg | LOX Below Tank | 180 | kg | LOX Below Tank | 180 | kg | LOX Below Tank | 166 | kg
| LOX Ullage Gas | 169 | kg |  | Total S-IC/S-II IS | 5221 | kg | Total S-IC/S-II IS | 4305 | kg | Total S-IC/S-II IS | 3996 | kg | Total S-IC/S-II IS | 0 | kg | Total S-IC/S-II IS | 0 | kg |  | LOX Ullage Gas | 21 | kg | LOX Ullage Gas | 21 | kg | LOX Ullage Gas | 22 | kg | LOX Ullage Gas | 66 | kg | LOX Ullage Gas | 66 | kg |  | LOX Ullage Gas | 159 | kg | LOX Ullage Gas | 160 | kg | LOX Ullage Gas | 220 | kg | LOX Ullage Gas | 220 | kg | LOX Ullage Gas | 45 | kg
| RP1 In Tank | 641734 | kg | [17 empty] | LH2 In Tank | 19783 | kg | LH2 In Tank | 19753 | kg | LH2 In Tank | 19729 | kg | LH2 In Tank | 14646 | kg | LH2 In Tank | 14611 | kg |  | LH2 In Tank | 13469 | kg | LH2 In Tank | 13457 | kg | LH2 In Tank | 1124 | kg | LH2 In Tank | 1111 | kg | LH2 In Tank | 728 | kg
| RP1 Below Tank | 4311 | kg |  | S-II Stage Dry | 36394 | kg | S-II Stage Dry | 36394 | kg | S-II Stage Dry | 36394 | kg | S-II Stage Dry | 36394 | kg | S-II Stage Dry | 36394 | kg |  | LH2 Below Tank | 22 | kg | LH2 Below Tank | 26 | kg | LH2 Below Tank | 26 | kg | LH2 Below Tank | 26 | kg | LH2 Below Tank | 26 | kg |  | LH2 Below Tank | 26 | kg | LH2 Below Tank | 26 | kg | LH2 Below Tank | 26 | kg | LH2 Below Tank | 26 | kg | LH2 Below Tank | 22 | kg
| RP1 Ullage Gas | 73 | kg |  | LOX In Tank | 373661 | kg | LOX In Tank | 373661 | kg | LOX In Tank | 373192 | kg | LOX In Tank | 816 | kg | LOX In Tank | 703 | kg |  | LH2 Ullage Gas | 19 | kg | LH2 Ullage Gas | 19 | kg | LH2 Ullage Gas | 19 | kg | LH2 Ullage Gas | 49 | kg | LH2 Ullage Gas | 49 | kg |  | LH2 Ullage Gas | 153 | kg | LH2 Ullage Gas | 154 | kg | LH2 Ullage Gas | 250 | kg | LH2 Ullage Gas | 250 | kg | LH2 Ullage Gas | 64 | kg
| N2 Purge Gas | 36 | kg |  | LOX Below Tank | 737 | kg | LOX Below Tank | 737 | kg | LOX Below Tank | 800 | kg | LOX Below Tank | 787 | kg | LOX Below Tank | 787 | kg |  | Ullage Motor Prop | 54 | kg | Ullage Motor Prop | 8 | kg | Ullage Motor Prop | 0 | kg | Ullage Motor Prop | 0 | kg | Ullage Motor Prop | 0 | kg |  | Ullage Motor Prop | 0 | kg | Ullage Motor Prop | 0 | kg | Ullage Motor Prop | 0 | kg | Ullage Motor Prop | 0 | kg | Ullage Motor Prop | 0 | kg
| Helium In Bottle | 289 | kg |  | LOX Ullage Gas | 184 | kg | LOX Ullage Gas | 184 | kg | LOX Ullage Gas | 186 | kg | LOX Ullage Gas | 2374 | kg | LOX Ullage Gas | 2376 | kg |  | APS Propellant | 298 | kg | APS Propellant | 298 | kg | APS Propellant | 298 | kg | APS Propellant | 298 | kg | APS Propellant | 298 | kg |  | APS Propellant | 256 | kg | APS Propellant | 256 | kg | APS Propellant | 254 | kg | APS Propellant | 254 | kg | APS Propellant | 233 | kg
| Frost | 635 | kg |  | LH2 In Tank | 71556 | kg | LH2 In Tank | 71550 | kg | LH2 In Tank | 71336 | kg | LH2 In Tank | 1968 | kg | LH2 In Tank | 1917 | kg |  | He In Bottles | 205 | kg | He In Bottles | 205 | kg | He In Bottles | 204 | kg | He In Bottles | 184 | kg | He In Bottles | 184 | kg |  | He In Bottles | 169 | kg | He In Bottles | 169 | kg | He In Bottles | 114 | kg | He In Bottles | 113 | kg | He In Bottles | 113 | kg
| Retromotor Prop | 1027 | kg |  | LH2 Below Tank | 105 | kg | LH2 Below Tank | 111 | kg | LH2 Below Tank | 128 | kg | LH2 Below Tank | 123 | kg | LH2 Below Tank | 123 | kg |  | Start Tank Gas | 2 | kg | Start Tank Gas | 2 | kg | Start Tank Gas | 0 | kg | Start Tank Gas | 3 | kg | Start Tank Gas | 3 | kg |  | Start Tank Gas | 2 | kg | Start Tank Gas | 0 | kg | Start Tank Gas | 3 | kg | Start Tank Gas | 3 | kg | Start Tank Gas | 3 | kg
| Other | 239 | kg |  | LH2 Ullage Gas | 77 | kg | LH2 Ullage Gas | 77 | kg | LH2 Ullage Gas | 77 | kg | LH2 Ullage Gas | 763 | kg | LH2 Ullage Gas | 764 | kg |  | Frost | 227 | kg | Frost | 136 | kg | Frost | 136 | kg | Frost | 136 | kg | Frost | 136 | kg |  | Frost | 136 | kg | Frost | 136 | kg | Frost | 136 | kg | Frost | 136 | kg | Frost | 136 | kg
| Total S-IC Stage | 2280582 | kg |  | Insulation Purge | 54 | kg | Insulation Purge |  | kg | Insulation Purge |  | kg | Insulation Purge |  | kg | Insulation Purge |  | kg |  | Other | 25 | kg | Other | 25 | kg | Other | 25 | kg | Other | 25 | kg | Other | 25 | kg |  | Other | 25 | kg | Other | 25 | kg | Other | 25 | kg | Other | 25 | kg | Other | 25 | kg
[5 empty] | Frost | 204 | kg | Frost |  | kg | Frost |  | kg | Frost |  | kg | Frost |  | kg |  | Total S-IVB Stage | 118473 | kg | Total S-IVB Stage | 118287 | kg | Total S-IVB Stage | 118153 | kg | Total S-IVB Stage | 88364 | kg | Total S-IVB Stage | 88302 | kg |  | Total S-IVB Stage | 87193 | kg | Total S-IVB Stage | 87075 | kg | Total S-IVB Stage | 15549 | kg | Total S-IVB Stage | 15507 | kg | Total S-IVB Stage | 14649 | kg
| Total S-IC/S-II IS | 5220 | kg |  | Start Tank Gas | 14 | kg | Start Tank Gas | 14 | kg | Start Tank Gas | 2 | kg | Start Tank Gas | 2 | kg | Start Tank Gas | 2 | kg |  | Total IU | 1940 | kg | Total IU | 1940 | kg | Total IU | 1940 | kg | Total IU | 1940 | kg | Total IU | 1940 | kg |  | Total IU | 1940 | kg | Total IU | 1940 | kg | Total IU | 1940 | kg | Total IU | 1940 | kg | Total IU | 1940 | kg
| Total S-II Stage | 483021 | kg |  | Other | 34 | kg | Other | 34 | kg | Other | 34 | kg | Other | 34 | kg | Other | 34 | kg |  | Total Spacecraft | 45850 | kg | Total Spacecraft | 45850 | kg | Total Spacecraft | 45850 | kg | Total Spacecraft | 45850 | kg | Total Spacecraft | 45850 | kg |  | Total Spacecraft | 45650 | kg | Total Spacecraft | 45850 | kg | Total Spacecraft | 45850 | kg | Total Spacecraft | 45850 | kg | Total Spacecraft | 626 | kg
| Total S-II/S-IVB IS | 3638 | kg |  | Total S-II Stage | 483020 | kg | Total S-II Stage | 482762 | kg | Total S-II Stage | 482149 | kg | Total S-II Stage | 43261 | kg | Total S-II Stage | 43100 | kg |  | Total Upper Stage | 47790 | kg | Total Upper Stage | 47790 | kg | Total Upper Stage | 47790 | kg | Total Upper Stage | 47790 | kg | Total Upper Stage | 47790 | kg |  | Total Upper Stage | 47790 | kg | Total Upper Stage | 47790 | kg | Total Upper Stage | 47790 | kg | Total Upper Stage | 47790 | kg | Total Upper Stage | 2566 | kg
| Total S-IVB Stage | 118472 | kg | [17 empty] | Total Vehicle | 166262 | kg | Total Vehicle | 166077 | kg | Total Vehicle | 165943 | kg | Total Vehicle | 136154 | kg | Total Vehicle | 136093 | kg |  | Total Vehicle | 134986 | kg | Total Vehicle | 134866 | kg | Total Vehicle | 63340 | kg | Total Vehicle | 63299 | kg | Total Vehicle | 17216 | kg
| Total IU | 1940 | kg |  | Total S-II/S-IVB IS | 3639 | kg | Total S-II/S-IVB IS | 3639 | kg | Total S-II/S-IVB IS | 3638 | kg | Total S-II/S-IVB IS | 3638 | kg | Total S-II/S-IVB IS | 3638 | kg
| Total Spacecraft | 49915 | kg |  | Total S-IVB Stage | 118472 | kg | Total S-IVB Stage | 118382 | kg | Total S-IVB Stage | 118382 | kg | Total S-IVB Stage | 118382 | kg | Total S-IVB Stage | 118379 | kg
| Total Upper Stage | 662207 | kg |  | Total IU | 1940 | kg | Total IU | 1940 | kg | Total IU | 1940 | kg | Total IU | 1940 | kg | Total IU | 1940 | kg
| Total Vehicle | 2942790 | kg |  | Total Spacecraft | 49915 | kg | Total Spacecraft | 49915 | kg | Total Spacecraft | 49915 | kg | Total Spacecraft | 45850 | kg | Total Spacecraft | 45850 | kg
[5 empty] | Total Upper Stage | 173966 | kg | Total Upper Stage | 173875 | kg | Total Upper Stage | 173875 | kg | Total Upper Stage | 169810 | kg | Total Upper Stage | 169807 | kg
[5 empty] | Total Vehicle | 662207 | kg | Total Vehicle | 660943 | kg | Total Vehicle | 660021 | kg | Total Vehicle | 213073 | kg | Total Vehicle | 212909 | kg
SIFUELMASS | 2147768 | kg
SIIFUELMASS | 446320 | kg
S4FUELMASS | 106591 | kg
SIEMPTYMASS | 133859 | kg
SIIEMPTYMASS | 40081 | kg
S4EMPTYMASS | 13541 | kg
INTERSTAGE | 3996 | kg
Frost | 1066 | kg
S-IC Retromotor Prop | 1027 | kg
S-IVB Ullage Prop | 54 | kg
APS Prop | 298 | kg
Data From Saturn V Launch Vehicle Evaluation Report

## Apollo 11
S-1C Burn Phase | Ground Ignition |  |  | S-II Burn Phase | S-IC Ignition |  |  | S-II Ignition |  |  | S-II Mainstage |  |  | S-II ECO |  |  | S-II/S-IVB SEP |  |  | S-IVB First Burn Phase | S-IC Ignition |  |  | S-IVB Ignition |  |  | S-IVB Mainstage |  |  | S-IVB ECO |  |  | S-IVB End Decay |  |  | S-IVB Second Burn Phase | S-IVB Ignition |  |  | S-IVB Mainstage |  |  | S-IVB ECO |  |  | S-IVB End Decay |  |  | SC Separation
| S-IC Stage Dry | 130422 | kg |  | S-IC/S-II IS Small | 614 | kg | S-IC/S-II IS Small |  | kg | S-IC/S-II IS Small |  | kg | S-IC/S-II IS Small |  | kg | S-IC/S-II IS Small |  | kg |  | S-IVB Stage Dry | 11273 | kg | S-IVB Stage Dry | 11250 | kg | S-IVB Stage Dry | 11250 | kg | S-IVB Stage Dry | 11189 | kg | S-IVB Stage Dry | 11189 | kg |  | S-IVB Stage Dry | 11189 | kg | S-IVB Stage Dry | 11189 | kg | S-IVB Stage Dry | 11189 | kg | S-IVB Stage Dry | 11189 | kg | S-IVB Stage Dry | 11189 | kg
| LOX In Tank | 1478371 | kg |  | S-IC/S-II IS Large | 3982 | kg | S-IC/S-II IS Large | 3982 | kg | S-IC/S-II IS Large | 3982 | kg | S-IC/S-II IS Large |  | kg | S-IC/S-II IS Large |  | kg |  | LOX In Tank | 87149 | kg | LOX In Tank | 87149 | kg | LOX In Tank | 86993 | kg | LOX In Tank | 61120 | kg | LOX In Tank | 61052 | kg |  | LOX In Tank | 60985 | kg | LOX In Tank | 60857 | kg | LOX In Tank | 2308 | kg | LOX In Tank | 2247 | kg | LOX In Tank | 2224 | kg
| LOX Below Tank | 21108 | kg |  | S-IC/S-II IS Prop | 610 | kg | S-IC/S-II IS Prop | 309 | kg | S-IC/S-II IS Prop |  | kg | S-IC/S-II IS Prop |  | kg | S-IC/S-II IS Prop |  | kg |  | LOX Below Tank | 166 | kg | LOX Below Tank | 166 | kg | LOX Below Tank | 180 | kg | LOX Below Tank | 180 | kg | LOX Below Tank | 180 | kg |  | LOX Below Tank | 166 | kg | LOX Below Tank | 180 | kg | LOX Below Tank | 180 | kg | LOX Below Tank | 180 | kg | LOX Below Tank | 166 | kg
| LOX Ullage Gas | 169 | kg |  | Total S-IC/S-II IS | 5206 | kg | Total S-IC/S-II IS | 4291 | kg | Total S-IC/S-II IS | 3982 | kg | Total S-IC/S-II IS | 0 | kg | Total S-IC/S-II IS | 0 | kg |  | LOX Ullage Gas | 16 | kg | LOX Ullage Gas | 16 | kg | LOX Ullage Gas | 17 | kg | LOX Ullage Gas | 67 | kg | LOX Ullage Gas | 67 | kg |  | LOX Ullage Gas | 126 | kg | LOX Ullage Gas | 128 | kg | LOX Ullage Gas | 205 | kg | LOX Ullage Gas | 205 | kg | LOX Ullage Gas | 124 | kg
| RP1 In Tank | 642018 | kg | [17 empty] | LH2 In Tank | 19758 | kg | LH2 In Tank | 19731 | kg | LH2 In Tank | 19708 | kg | LH2 In Tank | 14369 | kg | LH2 In Tank | 14356 | kg |  | LH2 In Tank | 13275 | kg | LH2 In Tank | 13224 | kg | LH2 In Tank | 944 | kg | LH2 In Tank | 932 | kg | LH2 In Tank | 391 | kg
| RP1 Below Tank | 4301 | kg |  | S-II Stage Dry | 36158 | kg | S-II Stage Dry | 36158 | kg | S-II Stage Dry | 36158 | kg | S-II Stage Dry | 36158 | kg | S-II Stage Dry | 36158 | kg |  | LH2 Below Tank | 22 | kg | LH2 Below Tank | 26 | kg | LH2 Below Tank | 26 | kg | LH2 Below Tank | 26 | kg | LH2 Below Tank | 26 | kg |  | LH2 Below Tank | 26 | kg | LH2 Below Tank | 26 | kg | LH2 Below Tank | 26 | kg | LH2 Below Tank | 26 | kg | LH2 Below Tank | 22 | kg
| RP1 Ullage Gas | 73 | kg |  | LOX In Tank | 370778 | kg | LOX In Tank | 370778 | kg | LOX In Tank | 370325 | kg | LOX In Tank | 816 | kg | LOX In Tank | 730 | kg |  | LH2 Ullage Gas | 19 | kg | LH2 Ullage Gas | 19 | kg | LH2 Ullage Gas | 20 | kg | LH2 Ullage Gas | 52 | kg | LH2 Ullage Gas | 52 | kg |  | LH2 Ullage Gas | 167 | kg | LH2 Ullage Gas | 170 | kg | LH2 Ullage Gas | 286 | kg | LH2 Ullage Gas | 286 | kg | LH2 Ullage Gas | 156 | kg
| N2 Purge Gas | 36 | kg |  | LOX Below Tank | 737 | kg | LOX Below Tank | 737 | kg | LOX Below Tank | 800 | kg | LOX Below Tank | 787 | kg | LOX Below Tank | 787 | kg |  | Ullage Motor Prop | 54 | kg | Ullage Motor Prop | 10 | kg | Ullage Motor Prop | 1 | kg | Ullage Motor Prop | 1 | kg | Ullage Motor Prop | 1 | kg |  | Ullage Motor Prop | 0 | kg | Ullage Motor Prop | 0 | kg | Ullage Motor Prop | 0 | kg | Ullage Motor Prop | 0 | kg | Ullage Motor Prop | 0 | kg
| Helium In Bottle | 289 | kg |  | LOX Ullage Gas | 188 | kg | LOX Ullage Gas | 188 | kg | LOX Ullage Gas | 191 | kg | LOX Ullage Gas | 2335 | kg | LOX Ullage Gas | 2335 | kg |  | APS Propellant | 298 | kg | APS Propellant | 298 | kg | APS Propellant | 298 | kg | APS Propellant | 297 | kg | APS Propellant | 297 | kg |  | APS Propellant | 246 | kg | APS Propellant | 246 | kg | APS Propellant | 237 | kg | APS Propellant | 237 | kg | APS Propellant | 222 | kg
| Frost | 635 | kg |  | LH2 In Tank | 71615 | kg | LH2 In Tank | 71608 | kg | LH2 In Tank | 71396 | kg | LH2 In Tank | 2572 | kg | LH2 In Tank | 2531 | kg |  | He In Bottles | 200 | kg | He In Bottles | 200 | kg | He In Bottles | 200 | kg | He In Bottles | 176 | kg | He In Bottles | 176 | kg |  | He In Bottles | 160 | kg | He In Bottles | 159 | kg | He In Bottles | 108 | kg | He In Bottles | 108 | kg | He In Bottles | 17 | kg
| Retromotor Prop | 1027 | kg |  | LH2 Below Tank | 105 | kg | LH2 Below Tank | 112 | kg | LH2 Below Tank | 128 | kg | LH2 Below Tank | 123 | kg | LH2 Below Tank | 123 | kg |  | Start Tank Gas | 2 | kg | Start Tank Gas | 2 | kg | Start Tank Gas | 0 | kg | Start Tank Gas | 3 | kg | Start Tank Gas | 3 | kg |  | Start Tank Gas | 2 | kg | Start Tank Gas | 0 | kg | Start Tank Gas | 3 | kg | Start Tank Gas | 3 | kg | Start Tank Gas | 0 | kg
| Other | 239 | kg |  | LH2 Ullage Gas | 77 | kg | LH2 Ullage Gas | 77 | kg | LH2 Ullage Gas | 78 | kg | LH2 Ullage Gas | 735 | kg | LH2 Ullage Gas | 735 | kg |  | Frost | 136 | kg | Frost | 45 | kg | Frost | 45 | kg | Frost | 45 | kg | Frost | 45 | kg |  | Frost | 45 | kg | Frost | 45 | kg | Frost | 45 | kg | Frost | 45 | kg | Frost | 45 | kg
| Total S-IC Stage | 2278688 | kg |  | Insulation Purge | 54 | kg | Insulation Purge |  | kg | Insulation Purge |  | kg | Insulation Purge |  | kg | Insulation Purge |  | kg |  | Other | 25 | kg | Other | 25 | kg | Other | 25 | kg | Other | 25 | kg | Other | 25 | kg |  | Other | 25 | kg | Other | 25 | kg | Other | 25 | kg | Other | 25 | kg | Other | 25 | kg
[5 empty] | Frost | 204 | kg | Frost |  | kg | Frost |  | kg | Frost |  | kg | Frost |  | kg |  | Total S-IVB Stage | 119118 | kg | Total S-IVB Stage | 118937 | kg | Total S-IVB Stage | 118763 | kg | Total S-IVB Stage | 87550 | kg | Total S-IVB Stage | 87469 | kg |  | Total S-IVB Stage | 86412 | kg | Total S-IVB Stage | 86249 | kg | Total S-IVB Stage | 15556 | kg | Total S-IVB Stage | 15483 | kg | Total S-IVB Stage | 14581 | kg
| Total S-IC/S-II IS | 5206 | kg |  | Start Tank Gas | 14 | kg | Start Tank Gas | 14 | kg | Start Tank Gas | 2 | kg | Start Tank Gas | 2 | kg | Start Tank Gas | 2 | kg |  | Total IU | 1939 | kg | Total IU | 1939 | kg | Total IU | 1939 | kg | Total IU | 1939 | kg | Total IU | 1939 | kg |  | Total IU | 1939 | kg | Total IU | 1939 | kg | Total IU | 1939 | kg | Total IU | 1939 | kg | Total IU | 1939 | kg
| Total S-II Stage | 479964 | kg |  | Other | 34 | kg | Other | 34 | kg | Other | 34 | kg | Other | 34 | kg | Other | 34 | kg |  | Total Spacecraft | 45693 | kg | Total Spacecraft | 45693 | kg | Total Spacecraft | 45693 | kg | Total Spacecraft | 45693 | kg | Total Spacecraft | 45693 | kg |  | Total Spacecraft | 45693 | kg | Total Spacecraft | 45693 | kg | Total Spacecraft | 45693 | kg | Total Spacecraft | 45693 | kg | Total Spacecraft | 626 | kg
| Total S-II/S-IVB IS | 3663 | kg |  | Total S-II Stage | 479964 | kg | Total S-II Stage | 479706 | kg | Total S-II Stage | 479112 | kg | Total S-II Stage | 43562 | kg | Total S-II Stage | 43435 | kg |  | Total Upper Stage | 47632 | kg | Total Upper Stage | 47632 | kg | Total Upper Stage | 47632 | kg | Total Upper Stage | 47632 | kg | Total Upper Stage | 47632 | kg |  | Total Upper Stage | 47632 | kg | Total Upper Stage | 47632 | kg | Total Upper Stage | 47632 | kg | Total Upper Stage | 47632 | kg | Total Upper Stage | 2565 | kg
| Total S-IVB Stage | 119119 | kg | [17 empty] | Total Vehicle | 166751 | kg | Total Vehicle | 166751 | kg | Total Vehicle | 166396 | kg | Total Vehicle | 135182 | kg | Total Vehicle | 135102 | kg |  | Total Vehicle | 134046 | kg | Total Vehicle | 133883 | kg | Total Vehicle | 63189 | kg | Total Vehicle | 63116 | kg | Total Vehicle | 17148 | kg
| Total IU | 1939 | kg |  | Total S-II/S-IVB IS | 3663 | kg | Total S-II/S-IVB IS | 3663 | kg | Total S-II/S-IVB IS | 3663 | kg | Total S-II/S-IVB IS | 3663 | kg | Total S-II/S-IVB IS | 3663 | kg
| Total Spacecraft | 49735 | kg |  | Total S-IVB Stage | 119119 | kg | Total S-IVB Stage | 119029 | kg | Total S-IVB Stage | 119029 | kg | Total S-IVB Stage | 119029 | kg | Total S-IVB Stage | 119026 | kg
| Total Upper Stage | 659626 | kg |  | Total IU | 1939 | kg | Total IU | 1939 | kg | Total IU | 1939 | kg | Total IU | 1939 | kg | Total IU | 1939 | kg
| Total Vehicle | 2938315 | kg |  | Total Spacecraft | 49735 | kg | Total Spacecraft | 49735 | kg | Total Spacecraft | 49735 | kg | Total Spacecraft | 45693 | kg | Total Spacecraft | 45693 | kg
[5 empty] | Total Upper Stage | 174456 | kg | Total Upper Stage | 174365 | kg | Total Upper Stage | 174365 | kg | Total Upper Stage | 170324 | kg | Total Upper Stage | 170322 | kg
[5 empty] | Total Vehicle | 659626 | kg | Total Vehicle | 658363 | kg | Total Vehicle | 657459 | kg | Total Vehicle | 213888 | kg | Total Vehicle | 213757 | kg
SIFUELMASS | 2146040 | kg
SIIFUELMASS | 443500 | kg
S4FUELMASS | 107428 | kg
SIEMPTYMASS | 133602 | kg
SIIEMPTYMASS | 39869 | kg
S4EMPTYMASS | 13439 | kg
INTERSTAGE | 3982 | kg
Frost | 975 | kg
S-IC Retromotor Prop | 1027 | kg
S-IVB Ullage Prop | 54 | kg
APS Prop | 298 | kg
Data From Saturn V Launch Vehicle Evaluation Report

## Apollo 10
S-1C Burn Phase | Ground Ignition |  |  | S-II Burn Phase | S-IC Ignition |  |  | S-II Ignition |  |  | S-II Mainstage |  |  | S-II ECO |  |  | S-II/S-IVB SEP |  |  | S-IVB First Burn Phase | S-IC Ignition |  |  | S-IVB Ignition |  |  | S-IVB Mainstage |  |  | S-IVB ECO |  |  | S-IVB End Decay |  |  | S-IVB Second Burn Phase | S-IVB Ignition |  |  | S-IVB Mainstage |  |  | S-IVB ECO |  |  | S-IVB End Decay |  |  | SC Separation
| S-IC Stage Dry | 133344 | kg |  | S-IC/S-II IS Small | 611 | kg | S-IC/S-II IS Small |  | kg | S-IC/S-II IS Small |  | kg | S-IC/S-II IS Small |  | kg | S-IC/S-II IS Small |  | kg |  | S-IVB Stage Dry | 11648 | kg | S-IVB Stage Dry | 11625 | kg | S-IVB Stage Dry | 11625 | kg | S-IVB Stage Dry | 11563 | kg | S-IVB Stage Dry | 11563 | kg |  | S-IVB Stage Dry | 11563 | kg | S-IVB Stage Dry | 11563 | kg | S-IVB Stage Dry | 11563 | kg | S-IVB Stage Dry | 11563 | kg | S-IVB Stage Dry | 11563 | kg
| LOX In Tank | 1477050 | kg |  | S-IC/S-II IS Large | 4033 | kg | S-IC/S-II IS Large | 4033 | kg | S-IC/S-II IS Large | 4033 | kg | S-IC/S-II IS Large |  | kg | S-IC/S-II IS Large |  | kg |  | LOX In Tank | 86964 | kg | LOX In Tank | 86964 | kg | LOX In Tank | 86801 | kg | LOX In Tank | 60548 | kg | LOX In Tank | 60516 | kg |  | LOX In Tank | 60375 | kg | LOX In Tank | 60211 | kg | LOX In Tank | 2244 | kg | LOX In Tank | 2212 | kg | LOX In Tank | 2212 | kg
| LOX Below Tank | 21087 | kg |  | S-IC/S-II IS Prop | 610 | kg | S-IC/S-II IS Prop | 309 | kg | S-IC/S-II IS Prop | 0 | kg | S-IC/S-II IS Prop |  | kg | S-IC/S-II IS Prop |  | kg |  | LOX Below Tank | 166 | kg | LOX Below Tank | 166 | kg | LOX Below Tank | 180 | kg | LOX Below Tank | 180 | kg | LOX Below Tank | 180 | kg |  | LOX Below Tank | 166 | kg | LOX Below Tank | 180 | kg | LOX Below Tank | 180 | kg | LOX Below Tank | 180 | kg | LOX Below Tank | 166 | kg
| LOX Ullage Gas | 191 | kg |  | Total S-IC/S-II IS | 5254 | kg | Total S-IC/S-II IS | 4342 | kg | Total S-IC/S-II IS | 4033 | kg | Total S-IC/S-II IS | 0 | kg | Total S-IC/S-II IS | 0 | kg |  | LOX Ullage Gas | 22 | kg | LOX Ullage Gas | 22 | kg | LOX Ullage Gas | 23 | kg | LOX Ullage Gas | 100 | kg | LOX Ullage Gas | 101 | kg |  | LOX Ullage Gas | 156 | kg | LOX Ullage Gas | 158 | kg | LOX Ullage Gas | 269 | kg | LOX Ullage Gas | 269 | kg | LOX Ullage Gas | 269 | kg
| RP1 In Tank | 641271 | kg | [17 empty] | LH2 In Tank | 19659 | kg | LH2 In Tank | 19654 | kg | LH2 In Tank | 19598 | kg | LH2 In Tank | 14291 | kg | LH2 In Tank | 14277 | kg |  | LH2 In Tank | 13180 | kg | LH2 In Tank | 13116 | kg | LH2 In Tank | 973 | kg | LH2 In Tank | 961 | kg | LH2 In Tank | 961 | kg
| RP1 Below Tank | 4306 | kg |  | S-II Stage Dry | 38226 | kg | S-II Stage Dry | 38226 | kg | S-II Stage Dry | 38226 | kg | S-II Stage Dry | 38226 | kg | S-II Stage Dry | 38226 | kg |  | LH2 Below Tank | 22 | kg | LH2 Below Tank | 26 | kg | LH2 Below Tank | 26 | kg | LH2 Below Tank | 26 | kg | LH2 Below Tank | 26 | kg |  | LH2 Below Tank | 26 | kg | LH2 Below Tank | 26 | kg | LH2 Below Tank | 26 | kg | LH2 Below Tank | 26 | kg | LH2 Below Tank | 22 | kg
| RP1 Ullage Gas | 73 | kg |  | LOX In Tank | 372717 | kg | LOX In Tank | 372717 | kg | LOX In Tank | 372270 | kg | LOX In Tank | 816 | kg | LOX In Tank | 689 | kg |  | LH2 Ullage Gas | 21 | kg | LH2 Ullage Gas | 21 | kg | LH2 Ullage Gas | 21 | kg | LH2 Ullage Gas | 65 | kg | LH2 Ullage Gas | 66 | kg |  | LH2 Ullage Gas | 143 | kg | LH2 Ullage Gas | 144 | kg | LH2 Ullage Gas | 274 | kg | LH2 Ullage Gas | 274 | kg | LH2 Ullage Gas | 274 | kg
| N2 Purge Gas | 36 | kg |  | LOX Below Tank | 737 | kg | LOX Below Tank | 737 | kg | LOX Below Tank | 800 | kg | LOX Below Tank | 787 | kg | LOX Below Tank | 787 | kg |  | Ullage Motor Prop | 54 | kg | Ullage Motor Prop | 10 | kg | Ullage Motor Prop | 1 | kg | Ullage Motor Prop | 1 | kg | Ullage Motor Prop | 1 | kg |  | Ullage Motor Prop | 0 | kg | Ullage Motor Prop | 0 | kg | Ullage Motor Prop | 0 | kg | Ullage Motor Prop | 0 | kg | Ullage Motor Prop | 0 | kg
| Helium In Bottle | 288 | kg |  | LOX Ullage Gas | 184 | kg | LOX Ullage Gas | 184 | kg | LOX Ullage Gas | 186 | kg | LOX Ullage Gas | 2444 | kg | LOX Ullage Gas | 2444 | kg |  | APS Propellant | 303 | kg | APS Propellant | 303 | kg | APS Propellant | 303 | kg | APS Propellant | 298 | kg | APS Propellant | 298 | kg |  | APS Propellant | 246 | kg | APS Propellant | 246 | kg | APS Propellant | 241 | kg | APS Propellant | 241 | kg | APS Propellant | 206 | kg
| Frost | 635 | kg |  | LH2 In Tank | 71808 | kg | LH2 In Tank | 17801 | kg | LH2 In Tank | 71592 | kg | LH2 In Tank | 1973 | kg | LH2 In Tank | 1930 | kg |  | He In Bottles | 200 | kg | He In Bottles | 200 | kg | He In Bottles | 200 | kg | He In Bottles | 176 | kg | He In Bottles | 176 | kg |  | He In Bottles | 163 | kg | He In Bottles | 163 | kg | He In Bottles | 99 | kg | He In Bottles | 99 | kg | He In Bottles | 99 | kg
| Retromotor Prop | 1027 | kg |  | LH2 Below Tank | 105 | kg | LH2 Below Tank | 112 | kg | LH2 Below Tank | 128 | kg | LH2 Below Tank | 123 | kg | LH2 Below Tank | 123 | kg |  | Start Tank Gas | 2 | kg | Start Tank Gas | 2 | kg | Start Tank Gas | 0 | kg | Start Tank Gas | 3 | kg | Start Tank Gas | 3 | kg |  | Start Tank Gas | 2 | kg | Start Tank Gas | 0 | kg | Start Tank Gas | 3 | kg | Start Tank Gas | 3 | kg | Start Tank Gas | 3 | kg
| Other | 239 | kg |  | LH2 Ullage Gas | 77 | kg | LH2 Ullage Gas | 77 | kg | LH2 Ullage Gas | 78 | kg | LH2 Ullage Gas | 737 | kg | LH2 Ullage Gas | 737 | kg |  | Frost | 136 | kg | Frost | 45 | kg | Frost | 45 | kg | Frost | 45 | kg | Frost | 45 | kg |  | Frost | 45 | kg | Frost | 45 | kg | Frost | 45 | kg | Frost | 45 | kg | Frost | 45 | kg
| Total S-IC Stage | 2279547 | kg |  | Insulation Purge | 54 | kg | Insulation Purge |  | kg | Insulation Purge |  | kg | Insulation Purge |  | kg | Insulation Purge |  | kg |  | Other | 25 | kg | Other | 25 | kg | Other | 25 | kg | Other | 25 | kg | Other | 25 | kg |  | Other | 25 | kg | Other | 25 | kg | Other | 25 | kg | Other | 25 | kg | Other | 25 | kg
[5 empty] | Frost | 204 | kg | Frost |  | kg | Frost |  | kg | Frost |  | kg | Frost |  | kg |  | Total S-IVB Stage | 119222 | kg | Total S-IVB Stage | 119063 | kg | Total S-IVB Stage | 118848 | kg | Total S-IVB Stage | 87321 | kg | Total S-IVB Stage | 87277 | kg |  | Total S-IVB Stage | 86090 | kg | Total S-IVB Stage | 85877 | kg | Total S-IVB Stage | 15942 | kg | Total S-IVB Stage | 15898 | kg | Total S-IVB Stage | 15845 | kg
| Total S-IC/S-II IS | 5255 | kg |  | Start Tank Gas | 14 | kg | Start Tank Gas | 14 | kg | Start Tank Gas | 2 | kg | Start Tank Gas | 2 | kg | Start Tank Gas | 2 | kg |  | Total IU | 1935 | kg | Total IU | 1935 | kg | Total IU | 1935 | kg | Total IU | 1935 | kg | Total IU | 1935 | kg |  | Total IU | 1935 | kg | Total IU | 1935 | kg | Total IU | 1935 | kg | Total IU | 1935 | kg | Total IU | 1935 | kg
| Total S-II Stage | 484159 | kg |  | Other | 34 | kg | Other | 34 | kg | Other | 34 | kg | Other | 34 | kg | Other | 34 | kg |  | Total Spacecraft | 44572 | kg | Total Spacecraft | 44572 | kg | Total Spacecraft | 44572 | kg | Total Spacecraft | 44572 | kg | Total Spacecraft | 44572 | kg |  | Total Spacecraft | 44572 | kg | Total Spacecraft | 44572 | kg | Total Spacecraft | 44572 | kg | Total Spacecraft | 44572 | kg | Total Spacecraft | 626 | kg
| Total S-II/S-IVB IS | 3649 | kg |  | Total S-II Stage | 484160 | kg | Total S-II Stage | 429902 | kg | Total S-II Stage | 483316 | kg | Total S-II Stage | 45142 | kg | Total S-II Stage | 44972 | kg |  | Total Upper Stage | 46507 | kg | Total Upper Stage | 46507 | kg | Total Upper Stage | 46507 | kg | Total Upper Stage | 46507 | kg | Total Upper Stage | 46507 | kg |  | Total Upper Stage | 46507 | kg | Total Upper Stage | 46507 | kg | Total Upper Stage | 46507 | kg | Total Upper Stage | 46507 | kg | Total Upper Stage | 2551 | kg
| Total S-IVB Stage | 199223 | kg | [17 empty] | Total Vehicle | 165730 | kg | Total Vehicle | 165573 | kg | Total Vehicle | 165355 | kg | Total Vehicle | 133830 | kg | Total Vehicle | 133786 | kg |  | Total Vehicle | 132600 | kg | Total Vehicle | 132385 | kg | Total Vehicle | 62450 | kg | Total Vehicle | 62407 | kg | Total Vehicle | 18408 | kg
| Total IU | 1935 | kg |  | Total S-II/S-IVB IS | 3649 | kg | Total S-II/S-IVB IS | 3649 | kg | Total S-II/S-IVB IS | 3649 | kg | Total S-II/S-IVB IS | 3649 | kg | Total S-II/S-IVB IS | 3548 | kg
| Total Spacecraft | 48625 | kg |  | Total S-IVB Stage | 119223 | kg | Total S-IVB Stage | 119132 | kg | Total S-IVB Stage | 119132 | kg | Total S-IVB Stage | 119132 | kg | Total S-IVB Stage | 119130 | kg
| Total Upper Stage | 662847 | kg |  | Total IU | 1935 | kg | Total IU | 1935 | kg | Total IU | 1935 | kg | Total IU | 1935 | kg | Total IU | 1935 | kg
| Total Vehicle | 2942396 | kg |  | Total Spacecraft | 48625 | kg | Total Spacecraft | 48625 | kg | Total Spacecraft | 48625 | kg | Total Spacecraft | 44572 | kg | Total Spacecraft | 44572 | kg
[5 empty] | Total Upper Stage | 173432 | kg | Total Upper Stage | 173048 | kg | Total Upper Stage | 173342 | kg | Total Upper Stage | 169288 | kg | Total Upper Stage | 169286 | kg
[5 empty] | Total Vehicle | 662847 | kg | Total Vehicle | 660807 | kg | Total Vehicle | 660690 | kg | Total Vehicle | 214432 | kg | Total Vehicle | 214258 | kg
SIFUELMASS | 2143978 | kg
SIIFUELMASS | 445628 | kg
S4FUELMASS | 107157 | kg
SIEMPTYMASS | 136520 | kg
SIIEMPTYMASS | 41923 | kg
S4EMPTYMASS | 13810 | kg
INTERSTAGE | 4033 | kg
Frost | 975 | kg
S-IC Retromotor Prop | 1027 | kg
S-IVB Ullage Prop | 54 | kg
APS Prop | 303 | kg
Data From Saturn V Launch Vehicle Evaluation Report

## Apollo 9
S-1C Burn Phase | Ground Ignition |  |  | S-II Burn Phase | S-IC Ignition |  |  | S-II Ignition |  |  | S-II Mainstage |  |  | S-II ECO |  |  | S-II/S-IVB SEP |  |  | S-IVB First Burn Phase | S-IC Ignition |  |  | S-IVB Ignition |  |  | S-IVB Mainstage |  |  | S-IVB ECO |  |  | S-IVB End Decay |  |  | At SC Separation | CSM Separated |  |  | CSM Docked |  |  | SC Separated
| S-IC Stage Dry | 133568 | kg |  | S-IC/S-II IS Small | 614 | kg | S-IC/S-II IS Small |  | kg | S-IC/S-II IS Small |  | kg | S-IC/S-II IS Small |  | kg | S-IC/S-II IS Small |  | kg |  | S-IVB Stage Dry | 11380 | kg | S-IVB Stage Dry | 11357 | kg | S-IVB Stage Dry | 11357 | kg | S-IVB Stage Dry | 11296 | kg | S-IVB Stage Dry | 11296 | kg |  | S-IVB Stage Dry | 11296 | kg | S-IVB Stage Dry | 11296 | kg | S-IVB Stage Dry | 11296 | kg
| LOX In Tank | 1476286 | kg |  | S-IC/S-II IS Large | 4033 | kg | S-IC/S-II IS Large | 4033 | kg | S-IC/S-II IS Large | 4033 | kg | S-IC/S-II IS Large |  | kg | S-IC/S-II IS Large |  | kg |  | LOX In Tank | 85874 | kg | LOX In Tank | 85874 | kg | LOX In Tank | 85735 | kg | LOX In Tank | 60339 | kg | LOX In Tank | 60266 | kg |  | LOX In Tank | 60216 | kg | LOX In Tank | 60211 | kg | LOX In Tank | 60189 | kg
| LOX Below Tank | 21115 | kg |  | S-IC/S-II IS Prop | 611 | kg | S-IC/S-II IS Prop | 308 | kg | S-IC/S-II IS Prop |  | kg | S-IC/S-II IS Prop |  | kg | S-IC/S-II IS Prop |  | kg |  | LOX Below Tank | 166 | kg | LOX Below Tank | 166 | kg | LOX Below Tank | 180 | kg | LOX Below Tank | 180 | kg | LOX Below Tank | 180 | kg |  | LOX Below Tank | 166 | kg | LOX Below Tank | 166 | kg | LOX Below Tank | 166 | kg
| LOX Ullage Gas | 207 | kg |  | Total S-IC/S-II IS | 5258 | kg | Total S-IC/S-II IS | 4341 | kg | Total S-IC/S-II IS | 4033 | kg | Total S-IC/S-II IS | 0 | kg | Total S-IC/S-II IS | 0 | kg |  | LOX Ullage Gas | 23 | kg | LOX Ullage Gas | 23 | kg | LOX Ullage Gas | 24 | kg | LOX Ullage Gas | 78 | kg | LOX Ullage Gas | 78 | kg |  | LOX Ullage Gas | 128 | kg | LOX Ullage Gas | 134 | kg | LOX Ullage Gas | 155 | kg
| RP1 In Tank | 645072 | kg | [17 empty] | LH2 In Tank | 19804 | kg | LH2 In Tank | 19800 | kg | LH2 In Tank | 19753 | kg | LH2 In Tank | 14942 | kg | LH2 In Tank | 14928 | kg |  | LH2 In Tank | 13998 | kg | LH2 In Tank | 13895 | kg | LH2 In Tank | 13497 | kg
| RP1 Below Tank | 4327 | kg |  | S-II Stage Dry | 38243 | kg | S-II Stage Dry | 38243 | kg | S-II Stage Dry | 38243 | kg | S-II Stage Dry | 38243 | kg | S-II Stage Dry | 38243 | kg |  | LH2 Below Tank | 22 | kg | LH2 Below Tank | 26 | kg | LH2 Below Tank | 26 | kg | LH2 Below Tank | 26 | kg | LH2 Below Tank | 26 | kg |  | LH2 Below Tank | 22 | kg | LH2 Below Tank | 22 | kg | LH2 Below Tank | 22 | kg
| RP1 Ullage Gas | 73 | kg |  | LOX In Tank | 371891 | kg | LOX In Tank | 371891 | kg | LOX In Tank | 371537 | kg | LOX In Tank | 665 | kg | LOX In Tank | 506 | kg |  | LH2 Ullage Gas | 18 | kg | LH2 Ullage Gas | 18 | kg | LH2 Ullage Gas | 19 | kg | LH2 Ullage Gas | 59 | kg | LH2 Ullage Gas | 59 | kg |  | LH2 Ullage Gas | 106 | kg | LH2 Ullage Gas | 111 | kg | LH2 Ullage Gas | 131 | kg
| N2 Purge Gas | 29 | kg |  | LOX Below Tank | 737 | kg | LOX Below Tank | 737 | kg | LOX Below Tank | 800 | kg | LOX Below Tank | 800 | kg | LOX Below Tank | 800 | kg |  | Ullage Motor Prop | 54 | kg | Ullage Motor Prop | 0 | kg | Ullage Motor Prop | 0 | kg | Ullage Motor Prop | 0 | kg | Ullage Motor Prop | 0 | kg |  | APS Propellant | 250 | kg | APS Propellant | 250 | kg | APS Propellant | 250 | kg
| Helium In Bottle | 288 | kg |  | LOX Ullage Gas | 165 | kg | LOX Ullage Gas | 165 | kg | LOX Ullage Gas | 167 | kg | LOX Ullage Gas | 2268 | kg | LOX Ullage Gas | 2268 | kg |  | APS Propellant | 298 | kg | APS Propellant | 298 | kg | APS Propellant | 298 | kg | APS Propellant | 296 | kg | APS Propellant | 296 | kg |  | He In Bottles | 180 | kg | He In Bottles | 180 | kg | He In Bottles | 180 | kg
| Frost | 635 | kg |  | LH2 In Tank | 71864 | kg | LH2 In Tank | 71854 | kg | LH2 In Tank | 71635 | kg | LH2 In Tank | 1406 | kg | LH2 In Tank | 1340 | kg |  | He In Bottles | 200 | kg | He In Bottles | 200 | kg | He In Bottles | 200 | kg | He In Bottles | 180 | kg | He In Bottles | 180 | kg |  | Start Tank Gas | 3 | kg | Start Tank Gas | 3 | kg | Start Tank Gas | 3 | kg
| Retromotor Prop | 1027 | kg |  | LH2 Below Tank | 105 | kg | LH2 Below Tank | 105 | kg | LH2 Below Tank | 128 | kg | LH2 Below Tank | 128 | kg | LH2 Below Tank | 128 | kg |  | Start Tank Gas | 2 | kg | Start Tank Gas | 2 | kg | Start Tank Gas | 0 | kg | Start Tank Gas | 3 | kg | Start Tank Gas | 3 | kg |  | Frost | 45 | kg | Frost | 45 | kg | Frost | 45 | kg
| Other | 239 | kg |  | LH2 Ullage Gas | 67 | kg | LH2 Ullage Gas | 67 | kg | LH2 Ullage Gas | 70 | kg | LH2 Ullage Gas | 682 | kg | LH2 Ullage Gas | 685 | kg |  | Frost | 136 | kg | Frost | 45 | kg | Frost | 45 | kg | Frost | 45 | kg | Frost | 45 | kg |  | Other | 25 | kg | Other | 25 | kg | Other | 25 | kg
| Total S-IC Stage | 2282866 | kg |  | Insulation Purge | 54 | kg | Insulation Purge |  | kg | Insulation Purge |  | kg | Insulation Purge |  | kg | Insulation Purge |  | kg |  | Other | 25 | kg | Other | 25 | kg | Other | 25 | kg | Other | 25 | kg | Other | 25 | kg |  | Total S-IVB Stage | 86435 | kg | Total S-IVB Stage | 86338 | kg | Total S-IVB Stage | 85959 | kg
[5 empty] | Frost | 204 | kg | Frost |  | kg | Frost |  | kg | Frost |  | kg | Frost |  | kg |  | Total S-IVB Stage | 118002 | kg | Total S-IVB Stage | 117834 | kg | Total S-IVB Stage | 117662 | kg | Total S-IVB Stage | 87469 | kg | Total S-IVB Stage | 87382 | kg |  | Total IU | 1942 | kg | Total IU | 1942 | kg | Total IU | 1942 | kg
| Total S-IC/S-II IS | 5258 | kg |  | Start Tank Gas | 14 | kg | Start Tank Gas | 14 | kg | Start Tank Gas | 2 | kg | Start Tank Gas | 2 | kg | Start Tank Gas | 2 | kg |  | Total IU | 1942 | kg | Total IU | 1942 | kg | Total IU | 1942 | kg | Total IU | 1942 | kg | Total IU | 1942 | kg |  | Total Spacecraft | 15212 | kg | Total Spacecraft | 42026 | kg | Total Spacecraft | 681 | kg
| Total S-II Stage | 483378 | kg |  | Other | 34 | kg | Other | 34 | kg | Other | 34 | kg | Other | 34 | kg | Other | 34 | kg |  | Total Spacecraft | 47188 | kg | Total Spacecraft | 43165 | kg | Total Spacecraft | 43165 | kg | Total Spacecraft | 43165 | kg | Total Spacecraft | 43165 | kg |  | Total Upper Stage | 17154 | kg | Total Upper Stage | 43968 | kg | Total Upper Stage | 2623 | kg
| Total S-II/S-IVB IS | 3628 | kg |  | Total S-II Stage | 483378 | kg | Total S-II Stage | 483110 | kg | Total S-II Stage | 482616 | kg | Total S-II Stage | 44228 | kg | Total S-II Stage | 44006 | kg |  | Total Upper Stage | 49130 | kg | Total Upper Stage | 45107 | kg | Total Upper Stage | 45107 | kg | Total Upper Stage | 45107 | kg | Total Upper Stage | 45107 | kg |  | Total Vehicle | 103591 | kg | Total Vehicle | 130307 | kg | Total Vehicle | 88584 | kg
| Total S-IVB Stage | 118003 | kg | [17 empty] | Total Vehicle | 167132 | kg | Total Vehicle | 162942 | kg | Total Vehicle | 162768 | kg | Total Vehicle | 132576 | kg | Total Vehicle | 132490 | kg
| Total IU | 1942 | kg |  | Total S-II/S-IVB IS | 3628 | kg | Total S-II/S-IVB IS | 3628 | kg | Total S-II/S-IVB IS | 3628 | kg | Total S-II/S-IVB IS | 3628 | kg | Total S-II/S-IVB IS | 3628 | kg
| Total Spacecraft | 47188 | kg |  | Total S-IVB Stage | 118003 | kg | Total S-IVB Stage | 117912 | kg | Total S-IVB Stage | 117912 | kg | Total S-IVB Stage | 117912 | kg | Total S-IVB Stage | 117910 | kg
| Total Upper Stage | 659396 | kg |  | Total IU | 1942 | kg | Total IU | 1942 | kg | Total IU | 1942 | kg | Total IU | 1942 | kg | Total IU | 1942 | kg
| Total Vehicle | 2942262 | kg |  | Total Spacecraft | 47188 | kg | Total Spacecraft | 47188 | kg | Total Spacecraft | 47188 | kg | Total Spacecraft | 43165 | kg | Total Spacecraft | 43165 | kg
[5 empty] | Total Upper Stage | 170760 | kg | Total Upper Stage | 170669 | kg | Total Upper Stage | 170669 | kg | Total Upper Stage | 166646 | kg | Total Upper Stage | 166644 | kg
[5 empty] | Total Vehicle | 659396 | kg | Total Vehicle | 658122 | kg | Total Vehicle | 657350 | kg | Total Vehicle | 210875 | kg | Total Vehicle | 210651 | kg
SIFUELMASS | 2147080 | kg
SIIFUELMASS | 444829 | kg
S4FUELMASS | 106205 | kg
SIEMPTYMASS | 136740 | kg
SIIEMPTYMASS | 41919 | kg
S4EMPTYMASS | 13549 | kg
INTERSTAGE | 4033 | kg
Frost | 975 | kg
S-IC Retromotor Prop | 1027 | kg
S-IVB Ullage Prop | 54 | kg
APS Prop | 298 | kg
Data From Saturn V Launch Vehicle Evaluation Report

## Apollo 8
S-1C Burn Phase | Ground Ignition |  |  | S-II Burn Phase | S-IC Ignition |  |  | S-II Ignition |  |  | S-II Mainstage |  |  | S-II ECO |  |  | S-II/S-IVB SEP |  |  | S-IVB First Burn Phase | S-IC Ignition |  |  | S-IVB Ignition |  |  | S-IVB Mainstage |  |  | S-IVB ECO |  |  | S-IVB End Decay |  |  | S-IVB Second Burn Phase | S-IVB Ignition |  |  | S-IVB Mainstage |  |  | S-IVB ECO |  |  | S-IVB End Decay |  |  | SC Separation
| S-IC Stage Dry | 138451 | kg |  | S-IC/S-II IS Small | 654 | kg | S-IC/S-II IS Small |  | kg | S-IC/S-II IS Small |  | kg | S-IC/S-II IS Small |  | kg | S-IC/S-II IS Small |  | kg |  | S-IVB Stage Dry | 11760 | kg | S-IVB Stage Dry | 11736 | kg | S-IVB Stage Dry | 11736 | kg | S-IVB Stage Dry | 11673 | kg | S-IVB Stage Dry | 11673 | kg |  | S-IVB Stage Dry | 11673 | kg | S-IVB Stage Dry | 11673 | kg | S-IVB Stage Dry | 11673 | kg | S-IVB Stage Dry | 11673 | kg | S-IVB Stage Dry | 11673 | kg
| LOX In Tank | 1397925 | kg |  | S-IC/S-II IS Large | 4376 | kg | S-IC/S-II IS Large | 4376 | kg | S-IC/S-II IS Large | 4376 | kg | S-IC/S-II IS Large |  | kg | S-IC/S-II IS Large |  | kg |  | LOX In Tank | 87304 | kg | LOX In Tank | 87304 | kg | LOX In Tank | 87170 | kg | LOX In Tank | 59794 | kg | LOX In Tank | 59732 | kg |  | LOX In Tank | 59696 | kg | LOX In Tank | 59562 | kg | LOX In Tank | 3478 | kg | LOX In Tank | 3416 | kg | LOX In Tank | 3416 | kg
| LOX Below Tank | 20928 | kg |  | S-IC/S-II IS Prop | 611 | kg | S-IC/S-II IS Prop | 300 | kg | S-IC/S-II IS Prop |  | kg | S-IC/S-II IS Prop |  | kg | S-IC/S-II IS Prop |  | kg |  | LOX Below Tank | 166 | kg | LOX Below Tank | 166 | kg | LOX Below Tank | 180 | kg | LOX Below Tank | 180 | kg | LOX Below Tank | 180 | kg |  | LOX Below Tank | 166 | kg | LOX Below Tank | 180 | kg | LOX Below Tank | 180 | kg | LOX Below Tank | 180 | kg | LOX Below Tank | 166 | kg
| LOX Ullage Gas | 498 | kg |  | Total S-IC/S-II IS | 5641 | kg | Total S-IC/S-II IS | 4676 | kg | Total S-IC/S-II IS | 4376 | kg | Total S-IC/S-II IS | 0 | kg | Total S-IC/S-II IS | 0 | kg |  | LOX Ullage Gas | 19 | kg | LOX Ullage Gas | 19 | kg | LOX Ullage Gas | 20 | kg | LOX Ullage Gas | 108 | kg | LOX Ullage Gas | 108 | kg |  | LOX Ullage Gas | 140 | kg | LOX Ullage Gas | 141 | kg | LOX Ullage Gas | 255 | kg | LOX Ullage Gas | 256 | kg | LOX Ullage Gas | 256 | kg
| RP1 In Tank | 611441 | kg | [17 empty] | LH2 In Tank | 19662 | kg | LH2 In Tank | 19657 | kg | LH2 In Tank | 19607 | kg | LH2 In Tank | 13889 | kg | LH2 In Tank | 13877 | kg |  | LH2 In Tank | 12837 | kg | LH2 In Tank | 12784 | kg | LH2 In Tank | 1225 | kg | LH2 In Tank | 1213 | kg | LH2 In Tank | 1213 | kg
| RP1 Below Tank | 6372 | kg |  | S-II Stage Dry | 40143 | kg | S-II Stage Dry | 40143 | kg | S-II Stage Dry | 40143 | kg | S-II Stage Dry | 40143 | kg | S-II Stage Dry | 40143 | kg |  | LH2 Below Tank | 22 | kg | LH2 Below Tank | 26 | kg | LH2 Below Tank | 26 | kg | LH2 Below Tank | 26 | kg | LH2 Below Tank | 26 | kg |  | LH2 Below Tank | 26 | kg | LH2 Below Tank | 26 | kg | LH2 Below Tank | 26 | kg | LH2 Below Tank | 26 | kg | LH2 Below Tank | 22 | kg
| RP1 Ullage Gas | 99 | kg |  | LOX In Tank | 359322 | kg | LOX In Tank | 359322 | kg | LOX In Tank | 359006 | kg | LOX In Tank | 1544 | kg | LOX In Tank | 1396 | kg |  | LH2 Ullage Gas | 7 | kg | LH2 Ullage Gas | 7 | kg | LH2 Ullage Gas | 8 | kg | LH2 Ullage Gas | 50 | kg | LH2 Ullage Gas | 50 | kg |  | LH2 Ullage Gas | 107 | kg | LH2 Ullage Gas | 109 | kg | LH2 Ullage Gas | 195 | kg | LH2 Ullage Gas | 195 | kg | LH2 Ullage Gas | 195 | kg
| N2 Purge Gas | 36 | kg |  | LOX Below Tank | 737 | kg | LOX Below Tank | 737 | kg | LOX Below Tank | 800 | kg | LOX Below Tank | 800 | kg | LOX Below Tank | 800 | kg |  | Ullage Motor Prop | 54 | kg | Ullage Motor Prop | 9 | kg | Ullage Motor Prop |  | kg | Ullage Motor Prop |  | kg | Ullage Motor Prop |  | kg |  | Ullage Motor Prop | 0 | kg | Ullage Motor Prop |  | kg | Ullage Motor Prop |  | kg | Ullage Motor Prop |  | kg | Ullage Motor Prop |  | kg
| Helium In Bottle | 288 | kg |  | LOX Ullage Gas | 240 | kg | LOX Ullage Gas | 240 | kg | LOX Ullage Gas | 244 | kg | LOX Ullage Gas | 1882 | kg | LOX Ullage Gas | 1882 | kg |  | APS Propellant | 289 | kg | APS Propellant | 289 | kg | APS Propellant | 289 | kg | APS Propellant | 288 | kg | APS Propellant | 288 | kg |  | APS Propellant | 235 | kg | APS Propellant | 235 | kg | APS Propellant | 235 | kg | APS Propellant | 235 | kg | APS Propellant | 220 | kg
| Frost | 635 | kg |  | LH2 In Tank | 70160 | kg | LH2 In Tank | 70160 | kg | LH2 In Tank | 69961 | kg | LH2 In Tank | 1960 | kg | LH2 In Tank | 1894 | kg |  | He In Bottles | 203 | kg | He In Bottles | 203 | kg | He In Bottles | 202 | kg | He In Bottles | 177 | kg | He In Bottles | 177 | kg |  | He In Bottles | 165 | kg | He In Bottles | 164 | kg | He In Bottles | 110 | kg | He In Bottles | 110 | kg | He In Bottles | 110 | kg
| Retromotor Prop | 1027 | kg |  | LH2 Below Tank | 105 | kg | LH2 Below Tank | 105 | kg | LH2 Below Tank | 128 | kg | LH2 Below Tank | 128 | kg | LH2 Below Tank | 128 | kg |  | Start Tank Gas | 2 | kg | Start Tank Gas | 2 | kg | Start Tank Gas |  | kg | Start Tank Gas |  | kg | Start Tank Gas |  | kg |  | Start Tank Gas | 2 | kg | Start Tank Gas |  | kg | Start Tank Gas |  | kg | Start Tank Gas |  | kg | Start Tank Gas |  | kg
| Other | 239 | kg |  | LH2 Ullage Gas | 100 | kg | LH2 Ullage Gas | 100 | kg | LH2 Ullage Gas | 102 | kg | LH2 Ullage Gas | 576 | kg | LH2 Ullage Gas | 576 | kg |  | Frost | 136 | kg | Frost | 45 | kg | Frost | 45 | kg | Frost | 45 | kg | Frost | 45 | kg |  | Frost | 45 | kg | Frost | 45 | kg | Frost | 45 | kg | Frost | 45 | kg | Frost | 45 | kg
| Total S-IC Stage | 2177939 | kg |  | Insulation Purge | 54 | kg | Insulation Purge |  | kg | Insulation Purge |  | kg | Insulation Purge |  | kg | Insulation Purge |  | kg |  | Other | 28 | kg | Other | 28 | kg | Other | 28 | kg | Other | 28 | kg | Other | 28 | kg |  | Other | 28 | kg | Other | 28 | kg | Other | 28 | kg | Other | 28 | kg | Other | 28 | kg
[5 empty] | Frost | 204 | kg | Frost |  | kg | Frost |  | kg | Frost |  | kg | Frost |  | kg |  | Total S-IVB Stage | 119652 | kg | Total S-IVB Stage | 119491 | kg | Total S-IVB Stage | 119311 | kg | Total S-IVB Stage | 86258 | kg | Total S-IVB Stage | 86184 | kg |  | Total S-IVB Stage | 85120 | kg | Total S-IVB Stage | 84947 | kg | Total S-IVB Stage | 17450 | kg | Total S-IVB Stage | 17377 | kg | Total S-IVB Stage | 17344 | kg
| Total S-IC/S-II IS | 5661 | kg |  | Start Tank Gas | 14 | kg | Start Tank Gas | 14 | kg | Start Tank Gas | 2 | kg | Start Tank Gas | 2 | kg | Start Tank Gas | 2 | kg |  | Total IU | 2196 | kg | Total IU | 2196 | kg | Total IU | 2196 | kg | Total IU | 2196 | kg | Total IU | 2196 | kg |  | Total IU | 2196 | kg | Total IU | 2196 | kg | Total IU | 2196 | kg | Total IU | 2196 | kg | Total IU | 2196 | kg
| Total S-II Stage | 471114 | kg |  | Other | 34 | kg | Other | 34 | kg | Other | 34 | kg | Other | 34 | kg | Other | 34 | kg |  | Total Spacecraft | 43665 | kg | Total Spacecraft | 39636 | kg | Total Spacecraft | 39636 | kg | Total Spacecraft | 39636 | kg | Total Spacecraft | 39636 | kg |  | Total Spacecraft | 39636 | kg | Total Spacecraft | 39636 | kg | Total Spacecraft | 39636 | kg | Total Spacecraft | 39636 | kg | Total Spacecraft | 9687 | kg
| Total S-II/S-IVB IS | 3960 | kg |  | Total S-II Stage | 471113 | kg | Total S-II Stage | 470855 | kg | Total S-II Stage | 470420 | kg | Total S-II Stage | 47069 | kg | Total S-II Stage | 46855 | kg |  | Total Upper Stage | 45865 | kg | Total Upper Stage | 41832 | kg | Total Upper Stage | 41832 | kg | Total Upper Stage | 41832 | kg | Total Upper Stage | 41832 | kg |  | Total Upper Stage | 41832 | kg | Total Upper Stage | 41832 | kg | Total Upper Stage | 41832 | kg | Total Upper Stage | 41832 | kg | Total Upper Stage | 11863 | kg
| Total S-IVB Stage | 119652 | kg | [17 empty] | Total Vehicle | 165516 | kg | Total Vehicle | 161324 | kg | Total Vehicle | 161143 | kg | Total Vehicle | 128095 | kg | Total Vehicle | 128021 | kg |  | Total Vehicle | 126953 | kg | Total Vehicle | 126780 | kg | Total Vehicle | 59285 | kg | Total Vehicle | 59212 | kg | Total Vehicle | 29210 | kg
| Total IU | 2196 | kg |  | Total S-II/S-IVB IS | 3960 | kg | Total S-II/S-IVB IS | 3960 | kg | Total S-II/S-IVB IS | 3960 | kg | Total S-II/S-IVB IS | 3960 | kg | Total S-II/S-IVB IS | 3960 | kg
| Total Spacecraft | 43665 | kg |  | Total S-IVB Stage | 119652 | kg | Total S-IVB Stage | 119561 | kg | Total S-IVB Stage | 119561 | kg | Total S-IVB Stage | 119561 | kg | Total S-IVB Stage | 119559 | kg
| Total Upper Stage | 640590 | kg |  | Total IU | 2196 | kg | Total IU | 2196 | kg | Total IU | 2196 | kg | Total IU | 2196 | kg | Total IU | 2196 | kg
| Total Vehicle | 2822171 | kg |  | Total Spacecraft | 43665 | kg | Total Spacecraft | 43665 | kg | Total Spacecraft | 43665 | kg | Total Spacecraft | 39636 | kg | Total Spacecraft | 39636 | kg
[5 empty] | Total Upper Stage | 169477 | kg | Total Upper Stage | 169386 | kg | Total Upper Stage | 169386 | kg | Total Upper Stage | 165353 | kg | Total Upper Stage | 165351 | kg
[5 empty] | Total Vehicle | 646231 | kg | Total Vehicle | 644918 | kg | Total Vehicle | 344182 | kg | Total Vehicle | 212425 | kg | Total Vehicle | 212267 | kg
SIFUELMASS | 2037263 | kg
SIIFUELMASS | 430664 | kg
S4FUELMASS | 107469 | kg
SIEMPTYMASS | 141670 | kg
SIIEMPTYMASS | 44151 | kg
S4EMPTYMASS | 14189 | kg
INTERSTAGE | 4376 | kg
Frost | 975 | kg
S-IC Retromotor Prop | 1027 | kg
S-IVB Ullage Prop | 54 | kg
APS Prop | 289 | kg
Data From Saturn V Launch Vehicle Evaluation Report

## Apollo 7
Event | S-IB Ground Ignition |  |  | S-IB Liftoff |  |  | S-IB/S-IVB Sep |  |  | S-IVB Esc |  |  | S-IVB 90% Thrust |  |  | EMR Cut Back |  |  | S-IVB ECC |  |  | S-IVB ETD |  |  | Start LOX Dump |  |  | End LOX Dump |  |  | CSM Separation |  |  | End Passivation
| S-IB Stage, Dry | 38342.2 | kg | S-IVB Stage | 9911.9 | kg | S-IVB Stage | 9911.9 | kg | S-IVB Stage | 9911.9 | kg | S-IVB Stage | 9911.9 | kg | S-IVB Stage | 9911.9 | kg | S-IVB Stage | 9911.9 | kg | S-IVB Stage | 9911.9 | kg | S-IVB Stage | 9911.9 | kg | S-IVB Stage | 9911.9 | kg | S-IVB Stage | 9911.9 | kg | S-IVB Stage | 9911.9 | kg
| LOX In Tanks | 282633.4 | kg | Separation Pkg | 15.4221 | kg | Separation Pkg | 0 | kg | Separation Pkg | 0 | kg | Separation Pkg | 0 | kg | Separation Pkg | 0 | kg | Separation Pkg | 0 | kg | Separation Pkg | 0 | kg | Separation Pkg | 0 | kg | Separation Pkg | 0 | kg | Separation Pkg | 0 | kg | Separation Pkg | 0 | kg
| LOX Below Tanks | 3719.4 | kg | Ullage Rockets | 179.169 | kg | Ullage Rockets | 175.0867 | kg | Ullage Rockets | 144.696 | kg | Ullage Rockets | 98.8831 | kg | Ullage Rockets | 0 | kg | Ullage Rockets | 0 | kg | Ullage Rockets | 0 | kg | Ullage Rockets | 0 | kg | Ullage Rockets | 0 | kg | Ullage Rockets | 0 | kg | Ullage Rockets | 0 | kg
| LOX Tank Ullage Gas | 12.7 | kg | Launch Escape | 4025.1787 | kg | Launch Escape | 4025.1787 | kg | Launch Escape | 4025.1787 | kg | Launch Escape | 4025.1787 | kg | Launch Escape | 0 | kg | Launch Escape | 0 | kg | Launch Escape | 0 | kg | Launch Escape | 0 | kg | Launch Escape | 0 | kg | Launch Escape | 0 | kg | Launch Escape | 0 | kg
| Fuel In Tanks | 123420.7 | kg | Command Module | 5604.5873 | kg | Command Module | 5604.5873 | kg | Command Module | 5604.5873 | kg | Command Module | 5604.5873 | kg | Command Module | 5604.5873 | kg | Command Module | 5604.5873 | kg | Command Module | 5604.5873 | kg | Command Module | 5604.5873 | kg | Command Module | 5604.5873 | kg | Command Module | 0 | kg | Command Module | 0 | kg
| Fuel Below Tanks | 2179 | kg | Service Module | 4800.8216 | kg | Service Module | 4800.8216 | kg | Service Module | 4800.8216 | kg | Service Module | 4800.8216 | kg | Service Module | 4800.8216 | kg | Service Module | 4800.8216 | kg | Service Module | 4800.8216 | kg | Service Module | 4800.8216 | kg | Service Module | 4800.8216 | kg | Service Module | 0 | kg | Service Module | 0 | kg
| Fuel Tank Ullage Gas | 2.7 | kg | SM Oxidizer | 2677.5558 | kg | SM Oxidizer | 2677.5558 | kg | SM Oxidizer | 2677.5558 | kg | SM Oxidizer | 2677.5558 | kg | SM Oxidizer | 2677.5558 | kg | SM Oxidizer | 2677.5558 | kg | SM Oxidizer | 2677.5558 | kg | SM Oxidizer | 2677.5558 | kg | SM Oxidizer | 2677.5558 | kg | SM Oxidizer | 0 | kg | SM Oxidizer | 0 | kg
| Nitrogen | 6.8 | kg | SM Fuel | 1656.5193 | kg | SM Fuel | 1656.5193 | kg | SM Fuel | 1656.5193 | kg | SM Fuel | 1656.5193 | kg | SM Fuel | 1656.5193 | kg | SM Fuel | 1656.5193 | kg | SM Fuel | 1656.5193 | kg | SM Fuel | 1656.5193 | kg | SM Fuel | 1656.5193 | kg | SM Fuel | 0 | kg | SM Fuel | 0 | kg
| Helium - Fuel Press | 32.7 | kg | SLA Ring | 41.2769 | kg | SLA Ring | 41.2769 | kg | SLA Ring | 41.2769 | kg | SLA Ring | 41.2769 | kg | SLA Ring | 41.2769 | kg | SLA Ring | 41.2769 | kg | SLA Ring | 41.2769 | kg | SLA Ring | 41.2769 | kg | SLA Ring | 41.2769 | kg | SLA Ring | 0 | kg | SLA Ring | 0 | kg
| Hydraulic Oil | 12.7 | kg | Adapter (SLA) | 1747.2378 | kg | Adapter (SLA) | 1747.2378 | kg | Adapter (SLA) | 1747.2378 | kg | Adapter (SLA) | 1747.2378 | kg | Adapter (SLA) | 1747.2378 | kg | Adapter (SLA) | 1747.2378 | kg | Adapter (SLA) | 1747.2378 | kg | Adapter (SLA) | 1747.2378 | kg | Adapter (SLA) | 1747.2378 | kg | Adapter (SLA) | 1747.2378 | kg | Adapter (SLA) | 1747.2378 | kg
| Oronite | 15 | kg | IU | 1933.6643 | kg | IU | 1933.6643 | kg | IU | 1933.6643 | kg | IU | 1933.6643 | kg | IU | 1933.6643 | kg | IU | 1933.6643 | kg | IU | 1933.6643 | kg | IU | 1933.6643 | kg | IU | 1933.6643 | kg | IU | 1933.6643 | kg | IU | 1933.6643 | kg
| Frost | 453.6 | kg | S4B205 Dry Stg | 9911.9005 | kg | S4B205 Dry Stg | 9911.9005 | kg | S4B205 Dry Stg | 9911.9005 | kg | S4B205 Dry Stg | 9911.9005 | kg | S4B205 Dry Stg | 9911.9005 | kg | S4B205 Dry Stg | 9911.9005 | kg | S4B205 Dry Stg | 9911.9005 | kg | S4B205 Dry Stg | 9911.9005 | kg | S4B205 Dry Stg | 9911.9005 | kg | S4B205 Dry Stg | 9911.9005 | kg | S4B205 Dry Stg | 9911.9005 | kg
| Total: S-IB Stage | 450830.9 | kg | LOX In Tank | 87526.5445 | kg | LOX In Tank | 87526.5445 | kg | LOX In Tank | 87526.5445 | kg | LOX In Tank | 87391.374 | kg | LOX In Tank | 24793.8125 | kg | LOX In Tank | 550.6611 | kg | LOX In Tank | 509.8378 | kg | LOX In Tank | 241.3111 | kg | LOX In Tank | 0 | kg | LOX In Tank | 0 | kg | LOX In Tank | 0 | kg
|  |  |  | LOX Ullage Gas | 14.9685 | kg | LOX Ullage Gas | 14.9685 | kg | LOX Ullage Gas | 14.9685 | kg | LOX Ullage Gas | 15.4221 | kg | LOX Ullage Gas | 87.0897 | kg | LOX Ullage Gas | 124.7379 | kg | LOX Ullage Gas | 124.7379 | kg | LOX Ullage Gas | 305.2677 | kg | LOX Ullage Gas | 96.1616 | kg | LOX Ullage Gas | 0 | kg | LOX Ullage Gas | 0 | kg
| S-IB/S-IVB Interstage, Dry | 2514.3 | kg | LOX Below Tank | 166.4684 | kg | LOX Below Tank | 166.4684 | kg | LOX Below Tank | 166.4684 | kg | LOX Below Tank | 180.0762 | kg | LOX Below Tank | 180.0762 | kg | LOX Below Tank | 180.0762 | kg | LOX Below Tank | 166.4684 | kg | LOX Below Tank | 166.4684 | kg | LOX Below Tank | 0 | kg | LOX Below Tank | 0 | kg | LOX Below Tank | 0 | kg
| Retro Rocket Propellant | 481.2 | kg | LH2 In Tank | 18080.6455 | kg | LH2 In Tank | 18080.6455 | kg | LH2 In Tank | 18080.6455 | kg | LH2 In Tank | 18037.1006 | kg | LH2 In Tank | 6509.9577 | kg | LH2 In Tank | 1108.5798 | kg | LH2 In Tank | 1094.972 | kg | LH2 In Tank | 677.667 | kg | LH2 In Tank | 579.2375 | kg | LH2 In Tank | 234.9608 | kg | LH2 In Tank | 0 | kg
| Total: First Vehicle Stage | 453826.4 | kg | LH2 Ullage Gas | 62.5957 | kg | LH2 Ullage Gas | 62.5957 | kg | LH2 Ullage Gas | 62.5957 | kg | LH2 Ullage Gas | 63.5029 | kg | LH2 Ullage Gas | 149.2319 | kg | LH2 Ullage Gas | 194.5911 | kg | LH2 Ullage Gas | 194.5911 | kg | LH2 Ullage Gas | 187.3336 | kg | LH2 Ullage Gas | 104.7798 | kg | LH2 Ullage Gas | 449.0564 | kg | LH2 Ullage Gas | 14.9685 | kg
|  |  |  | LH2 Below Tank | 21.7724 | kg | LH2 Below Tank | 21.7724 | kg | LH2 Below Tank | 21.7724 | kg | LH2 Below Tank | 26.3084 | kg | LH2 Below Tank | 26.3084 | kg | LH2 Below Tank | 26.3084 | kg | LH2 Below Tank | 21.7724 | kg | LH2 Below Tank | 21.7724 | kg | LH2 Below Tank | 21.7724 | kg | LH2 Below Tank | 21.7724 | kg | LH2 Below Tank | 0 | kg
| S-IVB Stage | 116356.9 | kg | Cold Helium | 152.407 | kg | Cold Helium | 152.407 | kg | Cold Helium | 152.407 | kg | Cold Helium | 151.9534 | kg | Cold Helium | 103.8727 | kg | Cold Helium | 78.0179 | kg | Cold Helium | 77.5643 | kg | Cold Helium | 77.5643 | kg | Cold Helium | 71.6676 | kg | Cold Helium | 7.2575 | kg | Cold Helium | 1.3608 | kg
| IU | 1933.6 | kg | APS Propellant | 61.235 | kg | APS Propellant | 61.235 | kg | APS Propellant | 61.235 | kg | APS Propellant | 61.235 | kg | APS Propellant | 59.8742 | kg | APS Propellant | 59.4206 | kg | APS Propellant | 59.4206 | kg | APS Propellant | 55.3383 | kg | APS Propellant | 53.9775 | kg | APS Propellant | 44.4521 | kg | APS Propellant | 31.2979 | kg
| Spacecraft & LES | 20553.2 | kg | GH2-Start Tank | 2.268 | kg | GH2-Start Tank | 2.268 | kg | GH2-Start Tank | 2.268 | kg | GH2-Start Tank | 0.45359 | kg | GH2-Start Tank | 0.45359 | kg | GH2-Start Tank | 0.45359 | kg | GH2-Start Tank | 0.45359 | kg | GH2-Start Tank | 0.45359 | kg | GH2-Start Tank | 0 | kg | GH2-Start Tank | 0 | kg | GH2-Start Tank | 0 | kg
| Total: First Flight Stage | 592670.1 | kg | Service Items | 25.4012 | kg | Service Items | 25.4012 | kg | Service Items | 25.4012 | kg | Service Items | 25.4012 | kg | Service Items | 25.4012 | kg | Service Items | 25.4012 | kg | Service Items | 25.4012 | kg | Service Items | 25.4012 | kg | Service Items | 25.4012 | kg | Service Items | 25.4012 | kg | Service Items | 25.4012 | kg
|  |  |  | Frost | 136.0777 | kg | Frost | 46.72 | kg | Frost | 45.3592 | kg | Frost | 45.3592 | kg | Frost | 45.3592 | kg | Frost | 45.3592 | kg | Frost | 45.3592 | kg | Frost | 45.3592 | kg | Frost | 45.3592 | kg | Frost | 45.3592 | kg | Frost | 45.3592 | kg
|  |  |  | Total Mass | 138843.7173 | kg | Total Mass | 138734.8551 | kg | Total Mass | 138703.1036 | kg | Total Mass | 138495.8119 | kg | Total Mass | 60355.0008 | kg | Total Mass | 30767.1705 | kg | Total Mass | 30694.1421 | kg | Total Mass | 30177.5004 | kg | Total Mass | 29371.9203 | kg | Total Mass | 14421.0622 | kg | Total Mass | 13711.1902 | kg
SIFUELMASS |  |  |  | 411967.9 | kg
SIIFUELMASS |  |  |  | 105872.9951 | kg
SIEMPTYMASS |  |  |  | 41858.5 | kg
SIIEMPTYMASS |  |  |  | 12417.5049 | kg
INTERSTAGE |  |  |  | 2514.3 | kg
Frost |  |  |  | 453.6 | kg
S-IB Retromotor Prop |  |  |  | 481.2 | kg
S-IVB Ullage Prop |  |  |  | 179.169 | kg
APS Prop |  |  |  | 61.235 | kg
Data From Saturn S-IVB Stage Flight Evaluation Report & Launch Vehicle Evaluation Report

## Apollo 5
Event | S-IB Ground Ignition |  |  | S-IB Liftoff |  |  | S-IVB Esc |  |  | S-IVB 90% Thrust |  |  | S-IVB ECC |  |  | S-IVB ETD |  |  | Jettison Nose Cone |  |  | Deploy SLA Panels |  |  | LM/S-IVB Sep |  |  | Start LOX Dump |  |  | End LOX Dump |  |  | End Program
| S-IB Stage, Dry | 38688.7 | kg | S-IVB Stage, Dry | 10649 | kg | S-IVB Stage, Dry | 10649 | kg | S-IVB Stage, Dry | 10649 | kg | S-IVB Stage, Dry | 10649 | kg | S-IVB Stage, Dry | 10649 | kg | S-IVB Stage, Dry | 10649 | kg | S-IVB Stage, Dry | 10649 | kg | S-IVB Stage, Dry | 10649 | kg | S-IVB Stage, Dry | 10649 | kg | S-IVB Stage, Dry | 10649 | kg | S-IVB Stage, Dry | 10649 | kg
| LOX In Tanks | 282110.4 | kg | Separation Pkg | 15.4 | kg | Separation Pkg | 0 | kg | Separation Pkg | 0 | kg | Separation Pkg | 0 | kg | Separation Pkg | 0 | kg | LOX in Tank | 1135.8 | kg | LOX in Tank | 1122.6 | kg | LOX in Tank | 1075.4 | kg | LOX in Tank | 946.2 | kg | LOX in Tank | 0 | kg | LOX in Tank | 0 | kg
| LOX Below Tanks | 3766.2 | kg | Ullage Rocket Cases | 100.7 | kg | Ullage Rocket Cases | 100.7 | kg | Ullage Rocket Cases | 100.7 | kg | Ullage Rocket Cases | 0 | kg | Ullage Rocket Cases | 0 | kg | LOX Below Tank | 166.5 | kg | LOX Below Tank | 166.5 | kg | LOX Below Tank | 166.5 | kg | LOX Below Tank | 166.5 | kg | LOX Below Tank | 0 | kg | LOX Below Tank | 0 | kg
| LOX Tank Ullage Gas | 18.1 | kg | Ullage Rocket Grain | 80.3 | kg | Ullage Rocket Grain | 45.4 | kg | Ullage Rocket Grain | 0 | kg | Ullage Rocket Grain | 0 | kg | Ullage Rocket Grain | 0 | kg | LOX Ullage Gas | 105.2 | kg | LOX Ullage Gas | 118.4 | kg | LOX Ullage Gas | 165.5 | kg | LOX Ullage Gas | 294.8 | kg | LOX Ullage Gas | 252.7 | kg | LOX Ullage Gas | 0 | kg
| Fuel In Tanks | 125605.6 | kg | LOX in Tank | 87862.2 | kg | LOX in Tank | 87859.9 | kg | LOX in Tank | 87397.2 | kg | LOX in Tank | 1197.9 | kg | LOX in Tank | 1143.5 | kg | LH2 in Tank | 624.2 | kg | LH2 in Tank | 484 | kg | LH2 in Tank | 155.6 | kg | LH2 in Tank | 0 | kg | LH2 in Tank | 0 | kg | LH2 in Tank | 0 | kg
| Fuel Below Tanks | 2194 | kg | LOX Below Tank | 166.5 | kg | LOX Below Tank | 166.5 | kg | LOX Below Tank | 180.1 | kg | LOX Below Tank | 180.1 | kg | LOX Below Tank | 166.5 | kg | LH2 Below Tank | 21.8 | kg | LH2 Below Tank | 21.8 | kg | LH2 Below Tank | 21.8 | kg | LH2 Below Tank | 0 | kg | LH2 Below Tank | 0 | kg | LH2 Below Tank | 0 | kg
| Fuel Tank Ullage Gas | 1.8 | kg | LOX Ullage Gas | 13.6 | kg | LOX Ullage Gas | 15.9 | kg | LOX Ullage Gas | 16.3 | kg | LOX Ullage Gas | 139.7 | kg | LOX Ullage Gas | 139.7 | kg | LH2 Ullage Gas | 183.7 | kg | LH2 Ullage Gas | 182.8 | kg | LH2 Ullage Gas | 343.4 | kg | LH2 Ullage Gas | 0 | kg | LH2 Ullage Gas | 0 | kg | LH2 Ullage Gas | 0 | kg
| Nitrogen | 6.8 | kg | LH2 in Tank | 16903.6 | kg | LH2 in Tank | 16894.5 | kg | LH2 in Tank | 16773.4 | kg | LH2 in Tank | 647.3 | kg | LH2 in Tank | 635 | kg | Cold Helium - LOX Press | 71.2 | kg | Cold Helium - LOX Press | 71.2 | kg | Cold Helium - LOX Press | 71.2 | kg | Cold Helium - LOX Press | 71.2 | kg | Cold Helium - LOX Press | 71.2 | kg | Cold Helium - LOX Press | 0 | kg
| Helium - Fuel Press | 33.6 | kg | LH2 Below Tank | 21.8 | kg | LH2 Below Tank | 21.8 | kg | LH2 Below Tank | 26.3 | kg | LH2 Below Tank | 26.3 | kg | LH2 Below Tank | 21.8 | kg | APS Propellant | 55.3 | kg | APS Propellant | 48.1 | kg | APS Propellant | 45.8 | kg | APS Propellant | 37.6 | kg | APS Propellant | 37.6 | kg | APS Propellant | 28.6 | kg
| Hydraulic Oil | 12.7 | kg | LH2 Ullage Gas | 66.7 | kg | LH2 Ullage Gas | 75.7 | kg | LH2 Ullage Gas | 76.2 | kg | LH2 Ullage Gas | 183.7 | kg | LH2 Ullage Gas | 183.7 | kg | Service Items | 13.6 | kg | Service Items | 13.6 | kg | Service Items | 13.6 | kg | Service Items | 13.6 | kg | Service Items | 13.6 | kg | Service Items | 13.6 | kg
| Oronite | 15 | kg | Cold Helium - LOX Press | 143.3 | kg | Cold Helium - LOX Press | 143.3 | kg | Cold Helium - LOX Press | 142.9 | kg | Cold Helium - LOX Press | 71.2 | kg | Cold Helium - LOX Press | 71.2 | kg | GH2 - Start Tank | 3.2 | kg | GH2 - Start Tank | 3.2 | kg | GH2 - Start Tank | 3.2 | kg | GH2 - Start Tank | 3.2 | kg | GH2 - Start Tank | 3.2 | kg | GH2 - Start Tank | 3.2 | kg
| Frost | 680.4 | kg | APS Propellant | 58.5 | kg | APS Propellant | 58.5 | kg | APS Propellant | 58.5 | kg | APS Propellant | 56.2 | kg | APS Propellant | 56.2 | kg | Environmental Control Fluids | 19.5 | kg | Environmental Control Fluids | 19.5 | kg | Environmental Control Fluids | 19.5 | kg | Environmental Control Fluids | 19.5 | kg | Environmental Control Fluids | 19.5 | kg | Environmental Control Fluids | 19.5 | kg
| Total: S-IB Stage | 453133.3 | kg | Service Items | 13.6 | kg | Service Items | 13.6 | kg | Service Items | 13.6 | kg | Service Items | 13.6 | kg | Service Items | 13.6 | kg | Total S-IVB Stage | 13049 | kg | Total S-IVB Stage | 12900.7 | kg | Total S-IVB Stage | 12730.5 | kg | Total S-IVB Stage | 12201.6 | kg | Total S-IVB Stage | 11046.8 | kg | Total S-IVB Stage | 10713.9 | kg
|  |  |  | GH2 - Start Tank | 2.2 | kg | GH2 - Start Tank | 2.2 | kg | GH2 - Start Tank | 0.5 | kg | GH2 - Start Tank | 3.2 | kg | GH2 - Start Tank | 3.2 | kg | IU | 2088.8 | kg | IU | 2088.8 | kg | IU | 2088.8 | kg | IU | 2088.8 | kg | IU | 2088.8 | kg | IU | 2088.8 | kg
| S-IB/S-IVB Interstage, Dry | 2615.9 | kg | Environmental Control Fluids | 19.5 | kg | Environmental Control Fluids | 19.5 | kg | Environmental Control Fluids | 19.5 | kg | Environmental Control Fluids | 19.5 | kg | Environmental Control Fluids | 19.5 | kg | SLA | 1750.4 | kg | SLA | 1750.4 | kg | SLA | 1750.4 | kg | SLA | 1750.4 | kg | SLA | 1750.4 | kg | SLA | 1750.4 | kg
| Retro Rocket Propellant | 487.6 | kg | Frost | 45.4 | kg | Frost | 0 | kg | Frost | 0 | kg | Frost | 0 | kg | Frost | 0 | kg | LM | 14301.7 | kg | LM | 14301.7 | kg | LM | 0 | kg | LM | 0 | kg | LM | 0 | kg | LM | 0 | kg
| Total: First Vehicle Stage | 456236.8 | kg | Total S-IVB Stage | 116162.3 | kg | Total S-IVB Stage | 116066.5 | kg | Total S-IVB Stage | 115454.2 | kg | Total S-IVB Stage | 13187.7 | kg | Total S-IVB Stage | 13102.9 | kg | Total Vehicle | 31189.9 | kg | Total Vehicle | 31041.6 | kg | Total Vehicle | 16569.7 | kg | Total Vehicle | 16040.8 | kg | Total Vehicle | 14886 | kg | Total Vehicle | 14553.1 | kg
|  |  |  | IU | 2088.8 | kg | IU | 2088.8 | kg | IU | 2088.8 | kg | IU | 2088.8 | kg | IU | 2088.8 | kg
| S-IVB Stage | 116162.3 | kg | Payload | 16577.4 | kg | Payload | 16577.4 | kg | Payload | 16577.4 | kg | Payload | 16577.4 | kg | Payload | 16577.4 | kg
| IU | 2088.8 | kg | Total Second Flight Stage | 134828.5 | kg | Total Second Flight Stage | 134732.7 | kg | Total Second Flight Stage | 134120.4 | kg | Total Second Flight Stage | 31853.9 | kg | Total Second Flight Stage | 31769.1 | kg
| Spacecraft & LES | 16577.4 | kg
| Total: First Flight Stage | 591065.3 | kg
SIIFUELMASS |  |  |  | 413696.1 | kg
S4FUELMASS |  |  |  | 105034.4 | kg
SIIEMPTYMASS |  |  |  | 42540.7 | kg
S4EMPTYMASS |  |  |  | 13216.7 | kg
INTERSTAGE |  |  |  | 2615.9 | kg
Frost |  |  |  | 680.4 | kg
S-IB Retromotor Prop |  |  |  | 487.6 | kg
S-IVB Ullage Prop |  |  |  | 100.7 | kg
APS Prop |  |  |  | 134828.5 | kg
Data From Saturn S-IVB Stage Flight Evaluation Report & Launch Vehicle Evaluation Report

## Skylab 1
S-1C Burn Phase | Ground Ignition |  |  | S-II Burn Phase | S-IC Ignition |  |  | S-II Ignition |  |  | S-II Mainstage |  |  | S-II ECO |  |  | S-II/OWS SEP |  |  | OWS
| S-IC Stage Dry | 130453 | kg |  | S-IC/S-II IS Small | 622 | kg | S-IC/S-II IS Small | 0 | kg | S-IC/S-II IS Small | 0 | kg | S-IC/S-II IS Small | 0 | kg | S-IC/S-II IS Small | 0 | kg | OWS Met Shield | 522 | kg
| LOX In Tank | 1480077 | kg |  | S-IC/S-II IS Large | 4985 | kg | S-IC/S-II IS Large | 4985 | kg | S-IC/S-II IS Large | 4985 | kg | S-IC/S-II IS Large | 4985 | kg | S-IC/S-II IS Large | 4985 | kg | OWS Aft Frame | 21 | kg
| LOX Below Tank | 21123 | kg |  | S-IC/S-II IS Prop | 0 | kg | S-IC/S-II IS Prop | 0 | kg | S-IC/S-II IS Prop | 0 | kg | S-IC/S-II IS Prop | 0 | kg | S-IC/S-II IS Prop | 0 | kg | OWS Det Pkg | 1 | kg
| LOX Ullage Gas | 190 | kg |  | Total S-IC/S-II IS | 5607 | kg | Total S-IC/S-II IS | 4985 | kg | Total S-IC/S-II IS | 4985 | kg | Total S-IC/S-II IS | 4985 | kg | Total S-IC/S-II IS | 4985 | kg | Skylab In Orbit | 88474 | kg
| RP1 In Tank | 633481 | kg | [16 empty] | Payload Shroud | 12701 | kg
| RP1 Below Tank | 4313 | kg |  | S-II Stage Dry | 36653 | kg | S-II Stage Dry | 36653 | kg | S-II Stage Dry | 36653 | kg | S-II Stage Dry | 36653 | kg | S-II Stage Dry | 36653 | kg
| RP1 Ullage Gas | 44 | kg |  | LOX In Tank | 372216 | kg | LOX In Tank | 372216 | kg | LOX In Tank | 371755 | kg | LOX In Tank | 7536 | kg | LOX In Tank | 7407 | kg
| N2 Purge Gas | 36 | kg |  | LOX Below Tank | 737 | kg | LOX Below Tank | 737 | kg | LOX Below Tank | 800 | kg | LOX Below Tank | 787 | kg | LOX Below Tank | 787 | kg
| Helium In Bottle | 288 | kg |  | LOX Ullage Gas | 176 | kg | LOX Ullage Gas | 176 | kg | LOX Ullage Gas | 179 | kg | LOX Ullage Gas | 1991 | kg | LOX Ullage Gas | 1996 | kg
| Frost | 635 | kg |  | LH2 In Tank | 72695 | kg | LH2 In Tank | 72689 | kg | LH2 In Tank | 72475 | kg | LH2 In Tank | 2666 | kg | LH2 In Tank | 2620 | kg
| Retromotor Prop | 1026 | kg |  | LH2 Below Tank | 104 | kg | LH2 Below Tank | 110 | kg | LH2 Below Tank | 127 | kg | LH2 Below Tank | 123 | kg | LH2 Below Tank | 123 | kg
| Other | 239 | kg |  | LH2 Ullage Gas | 37 | kg | LH2 Ullage Gas | 38 | kg | LH2 Ullage Gas | 39 | kg | LH2 Ullage Gas | 798 | kg | LH2 Ullage Gas | 800 | kg
| Total S-IC Stage | 2271905 | kg |  | Insulation Purge | 17 | kg | Insulation Purge | 0 | kg | Insulation Purge | 0 | kg | Insulation Purge | 0 | kg | Insulation Purge | 0 | kg
[5 empty] | Frost | 204 | kg | Frost | 0 | kg | Frost | 0 | kg | Frost | 0 | kg | Frost | 0 | kg
| Total S-IC/S-II IS | 5608 | kg |  | Start Tank Gas | 13 | kg | Start Tank Gas | 13 | kg | Start Tank Gas | 2 | kg | Start Tank Gas | 2 | kg | Start Tank Gas | 2 | kg
| Total S-II Stage | 482891 | kg |  | Other | 34 | kg | Other | 34 | kg | Other | 34 | kg | Other | 34 | kg | Other | 34 | kg
| Total S-II/S-IVB IS | 3453 | kg |  | Total S-II Stage | 482886 | kg | Total S-II Stage | 482666 | kg | Total S-II Stage | 482064 | kg | Total S-II Stage | 50590 | kg | Total S-II Stage | 50422 | kg
| Total Spacecraft | 89096 | kg
| Total Upper Stage | 581049 | kg |  |  | 3453 | kg | Total S-II/OWS IS | 3453 | kg | Total S-II/OWS IS | 3453 | kg | Total S-II/OWS IS | 3453 | kg | Total S-II/OWS IS | 3453 | kg
| Total Vehicle | 2852959 | kg |  |  | 89096 | kg | Total Spacecraft | 88573 | kg | Total Spacecraft | 88573 | kg | Total Spacecraft | 88497 | kg | Total Spacecraft | 88497 | kg
[6 empty] | 92550 | kg | Total Upper Stage | 92027 | kg | Total Upper Stage | 92027 | kg | Total Upper Stage | 91950 | kg | Total Upper Stage | 91950 | kg
[6 empty] | 581049 | kg | Total Vehicle | 579683 | kg | Total Vehicle | 579081 | kg | Total Vehicle | 147530 | kg | Total Vehicle | 147363 | kg
SIFUELMASS | 2139228 | kg
SIIFUELMASS | 445965 | kg
OWSMETSHLD | 522 | kg
SIEMPTYMASS | 133503 | kg
SIIEMPTYMASS | 40153 | kg
PAYLOADSHROUD | 12701 | kg
OWSMASS | 88474 | kg
INTERSTAGE | 4985 | kg
Frost | 839 | kg
S-IC Retromotor Prop | 1026 | kg
S-IVB Ullage Prop | 0 | kg
APS Prop | 0 | kg
Data From Saturn V Launch Vehicle Evaluation Report

## Skylab 2
Event | S-IB Ground Ignition |  |  | S-IB Liftoff |  |  | S-IB/S-IVB Sep |  | S-IVB Esc |  | S-IVB 90% Thrust |  | EMR Cut Back |  | S-IVB ECC |  | S-IVB ETD |  | Start LOX Dump |  | End LOX Dump | CSM Separation |  | End Passivation
| S-IB Stage, Dry |  | kg | S-IVB Stage |  | kg | S-IVB Stage | kg | S-IVB Stage | kg | S-IVB Stage | kg | S-IVB Stage | kg | S-IVB Stage | kg | S-IVB Stage | kg | S-IVB Stage | kg | S-IVB Stage | S-IVB Stage | kg | S-IVB Stage | kg
| LOX In Tanks |  | kg | Separation Pkg |  | kg | Separation Pkg | kg | Separation Pkg | kg | Separation Pkg | kg | Separation Pkg | kg | Separation Pkg | kg | Separation Pkg | kg | Separation Pkg | kg | Separation Pkg | Separation Pkg | kg | Separation Pkg | kg
| LOX Below Tanks |  | kg | Ullage Rockets |  | kg | Ullage Rockets | kg | Ullage Rockets | kg | Ullage Rockets | kg | Ullage Rockets | kg | Ullage Rockets | kg | Ullage Rockets | kg | Ullage Rockets | kg | Ullage Rockets | Ullage Rockets | kg | Ullage Rockets | kg
| LOX Tank Ullage Gas |  | kg | Launch Escape |  | kg | Launch Escape | kg | Launch Escape | kg | Launch Escape | kg | Launch Escape | kg | Launch Escape | kg | Launch Escape | kg | Launch Escape | kg | Launch Escape | Launch Escape | kg | Launch Escape | kg
| Fuel In Tanks |  | kg | Command Module |  | kg | Command Module | kg | Command Module | kg | Command Module | kg | Command Module | kg | Command Module | kg | Command Module | kg | Command Module | kg | Command Module | Command Module | kg | Command Module | kg
| Fuel Below Tanks |  | kg | Service Module |  | kg | Service Module | kg | Service Module | kg | Service Module | kg | Service Module | kg | Service Module | kg | Service Module | kg | Service Module | kg | Service Module | Service Module | kg | Service Module | kg
| Fuel Tank Ullage Gas |  | kg | SM Oxidizer |  | kg | SM Oxidizer | kg | SM Oxidizer | kg | SM Oxidizer | kg | SM Oxidizer | kg | SM Oxidizer | kg | SM Oxidizer | kg | SM Oxidizer | kg | SM Oxidizer | SM Oxidizer | kg | SM Oxidizer | kg
| Nitrogen |  | kg | SM Fuel |  | kg | SM Fuel | kg | SM Fuel | kg | SM Fuel | kg | SM Fuel | kg | SM Fuel | kg | SM Fuel | kg | SM Fuel | kg | SM Fuel | SM Fuel | kg | SM Fuel | kg
| Helium - Fuel Press |  | kg | SLA Ring |  | kg | SLA Ring | kg | SLA Ring | kg | SLA Ring | kg | SLA Ring | kg | SLA Ring | kg | SLA Ring | kg | SLA Ring | kg | SLA Ring | SLA Ring | kg | SLA Ring | kg
| Hydraulic Oil |  | kg | Adapter (SLA) |  | kg | Adapter (SLA) | kg | Adapter (SLA) | kg | Adapter (SLA) | kg | Adapter (SLA) | kg | Adapter (SLA) | kg | Adapter (SLA) | kg | Adapter (SLA) | kg | Adapter (SLA) | Adapter (SLA) | kg | Adapter (SLA) | kg
| Oronite |  | kg | IU |  | kg | IU | kg | IU | kg | IU | kg | IU | kg | IU | kg | IU | kg | IU | kg | IU | IU | kg | IU | kg
| Frost |  | kg | S4B205 Dry Stg |  | kg | S4B205 Dry Stg | kg | S4B205 Dry Stg | kg | S4B205 Dry Stg | kg | S4B205 Dry Stg | kg | S4B205 Dry Stg | kg | S4B205 Dry Stg | kg | S4B205 Dry Stg | kg | S4B205 Dry Stg | S4B205 Dry Stg | kg | S4B205 Dry Stg | kg
| Total: S-IB Stage | 0 | kg | LOX In Tank |  | kg | LOX In Tank | kg | LOX In Tank | kg | LOX In Tank | kg | LOX In Tank | kg | LOX In Tank | kg | LOX In Tank | kg | LOX In Tank | kg | LOX In Tank | LOX In Tank | kg | LOX In Tank | kg
|  |  |  | LOX Ullage Gas |  | kg | LOX Ullage Gas | kg | LOX Ullage Gas | kg | LOX Ullage Gas | kg | LOX Ullage Gas | kg | LOX Ullage Gas | kg | LOX Ullage Gas | kg | LOX Ullage Gas | kg | LOX Ullage Gas | LOX Ullage Gas | kg | LOX Ullage Gas | kg
| S-IB/S-IVB Interstage, Dry |  | kg | LOX Below Tank |  | kg | LOX Below Tank | kg | LOX Below Tank | kg | LOX Below Tank | kg | LOX Below Tank | kg | LOX Below Tank | kg | LOX Below Tank | kg | LOX Below Tank | kg | LOX Below Tank | LOX Below Tank | kg | LOX Below Tank | kg
| Retro Rocket Propellant |  | kg | LH2 In Tank |  | kg | LH2 In Tank | kg | LH2 In Tank | kg | LH2 In Tank | kg | LH2 In Tank | kg | LH2 In Tank | kg | LH2 In Tank | kg | LH2 In Tank | kg | LH2 In Tank | LH2 In Tank | kg | LH2 In Tank | kg
| Total: First Vehicle Stage | 0 | kg | LH2 Ullage Gas |  | kg | LH2 Ullage Gas | kg | LH2 Ullage Gas | kg | LH2 Ullage Gas | kg | LH2 Ullage Gas | kg | LH2 Ullage Gas | kg | LH2 Ullage Gas | kg | LH2 Ullage Gas | kg | LH2 Ullage Gas | LH2 Ullage Gas | kg | LH2 Ullage Gas | kg
|  |  |  | LH2 Below Tank |  | kg | LH2 Below Tank | kg | LH2 Below Tank | kg | LH2 Below Tank | kg | LH2 Below Tank | kg | LH2 Below Tank | kg | LH2 Below Tank | kg | LH2 Below Tank | kg | LH2 Below Tank | LH2 Below Tank | kg | LH2 Below Tank | kg
| S-IVB Stage |  | kg | Cold Helium |  | kg | Cold Helium | kg | Cold Helium | kg | Cold Helium | kg | Cold Helium | kg | Cold Helium | kg | Cold Helium | kg | Cold Helium | kg | Cold Helium | Cold Helium | kg | Cold Helium | kg
| IU |  | kg | APS Propellant |  | kg | APS Propellant | kg | APS Propellant | kg | APS Propellant | kg | APS Propellant | kg | APS Propellant | kg | APS Propellant | kg | APS Propellant | kg | APS Propellant | APS Propellant | kg | APS Propellant | kg
| Spacecraft & LES |  | kg | GH2-Start Tank |  | kg | GH2-Start Tank | kg | GH2-Start Tank | kg | GH2-Start Tank | kg | GH2-Start Tank | kg | GH2-Start Tank | kg | GH2-Start Tank | kg | GH2-Start Tank | kg | GH2-Start Tank | GH2-Start Tank | kg | GH2-Start Tank | kg
| Total: First Flight Stage | 0 | kg | Service Items |  | kg | Service Items | kg | Service Items | kg | Service Items | kg | Service Items | kg | Service Items | kg | Service Items | kg | Service Items | kg | Service Items | Service Items | kg | Service Items | kg
|  |  |  | Frost |  | kg | Frost | kg | Frost | kg | Frost | kg | Frost | kg | Frost | kg | Frost | kg | Frost | kg | Frost | Frost | kg | Frost | kg
|  |  |  | Total Mass |  | kg | Total Mass | kg | Total Mass | kg | Total Mass | kg | Total Mass | kg | Total Mass | kg | Total Mass | kg | Total Mass | kg | Total Mass | Total Mass | kg | Total Mass | kg
SIFUELMASS |  |  |  | 0 | kg
SIIFUELMASS |  |  |  | 0 | kg
SIEMPTYMASS |  |  |  | 0 | kg
SIIEMPTYMASS |  |  |  | 0 | kg
INTERSTAGE |  |  |  | 0 | kg
Frost |  |  |  | 0 | kg
S-IB Retromotor Prop |  |  |  | 0 | kg
S-IVB Ullage Prop |  |  |  | 0 | kg
APS Prop |  |  |  | 0 | kg
Data From Launch Vehicle Evaluation Report

## Totals
Apollo 5 |  | Apollo 7 |  | Apollo 8 |  | Apollo 9 |  | Apollo 10 |  | Apollo 11 |  | Apollo 12 |  | Apollo 13 |  | Apollo 14 |  | Apollo 15 |  | Apollo 16 |  | Apollo 17
FMASS | 413696.1 | SIFUELMASS | 411967.9 | SIFUELMASS | 2037263 | SIFUELMASS | 2147080 | SIFUELMASS | 2143978 | SIFUELMASS | 2146040 | SIFUELMASS | 2147768 | SIFUELMASS | 2148494 | SIFUELMASS | 2150893 | SIFUELMASS | 2142469 | SIFUELMASS | 2155291 | SIFUELMASS | 2153110
FMASS | 105034.4 | SIIFUELMASS | 105872.9951 | SIIFUELMASS | 430664 | SIIFUELMASS | 444829 | SIIFUELMASS | 445628 | SIIFUELMASS | 443500 | SIIFUELMASS | 446320 | SIIFUELMASS | 452316 | SIIFUELMASS | 452308 | SIIFUELMASS | 452430 | SIIFUELMASS | 456812 | SIIFUELMASS | 455806
|  | SIEMPTYMASS | 41858.5 | S4FUELMASS | 107469 | S4FUELMASS | 106205 | S4FUELMASS | 107157 | S4FUELMASS | 107428 | S4FUELMASS | 106591 | S4FUELMASS | 107179 | S4FUELMASS | 106488 | S4FUELMASS | 108958 | S4FUELMASS | 108780 | S4FUELMASS | 108914
EMASS | 42540.7 | SIIEMPTYMASS | 12417.5049 | SIEMPTYMASS | 141670 | SIEMPTYMASS | 136740 | SIEMPTYMASS | 136520 | SIEMPTYMASS | 133602 | SIEMPTYMASS | 133859 | SIEMPTYMASS | 133764 | SIEMPTYMASS | 133364 | SIEMPTYMASS | 132487 | SIEMPTYMASS | 133748 | SIEMPTYMASS | 133521
EMASS | 13216.7 | INTERSTAGE | 2514.3 | SIIEMPTYMASS | 44151 | SIIEMPTYMASS | 41919 | SIIEMPTYMASS | 41923 | SIIEMPTYMASS | 39869 | SIIEMPTYMASS | 40081 | SIIEMPTYMASS | 39068 | SIIEMPTYMASS | 39136 | SIIEMPTYMASS | 39478 | SIIEMPTYMASS | 40151 | SIIEMPTYMASS | 40163
APSFMASS1 | 29.25 | APS1 | 30.6175 | S4EMPTYMASS | 14189 | S4EMPTYMASS | 13549 | S4EMPTYMASS | 13810 | S4EMPTYMASS | 13439 | S4EMPTYMASS | 13541 | S4EMPTYMASS | 13786 | S4EMPTYMASS | 13762 | S4EMPTYMASS | 13828 | S4EMPTYMASS | 13784 | S4EMPTYMASS | 13747
APSFMASS2 | 29.25 | APS2 | 30.6175 | INTERSTAGE | 4376 | INTERSTAGE | 4033 | INTERSTAGE | 4033 | INTERSTAGE | 3982 | INTERSTAGE | 3996 | INTERSTAGE | 3972 | INTERSTAGE | 3945 | INTERSTAGE | 3504 | INTERSTAGE | 3960 | INTERSTAGE | 3908
S-IB
FMASS 413696.1 |  | SIFUELMASS 411967.9 |  | SIFUELMASS 2037263 |  | SIFUELMASS 2147080 |  | SIFUELMASS 2143978 |  | SIFUELMASS 2146040 |  | SIFUELMASS 2147768 |  | SIFUELMASS 2148494 |  | SIFUELMASS 2150893 |  | SIFUELMASS 2142469 |  | SIFUELMASS 2155291 |  | SIFUELMASS 2153110
EMASS 42540.6999999999 |  | SIIFUELMASS 105872.9950817 |  | SIIFUELMASS 430664 |  | SIIFUELMASS 444829 |  | SIIFUELMASS 445628 |  | SIIFUELMASS 443500 |  | SIIFUELMASS 446320 |  | SIIFUELMASS 452316 |  | SIIFUELMASS 452308 |  | SIIFUELMASS 452430 |  | SIIFUELMASS 456812 |  | SIIFUELMASS 455806
S-IVB |  | SIEMPTYMASS 41858.5 |  | S4FUELMASS 107469 |  | S4FUELMASS 106205 |  | S4FUELMASS 107157 |  | S4FUELMASS 107428 |  | S4FUELMASS 106591 |  | S4FUELMASS 107179 |  | S4FUELMASS 106488 |  | S4FUELMASS 108958 |  | S4FUELMASS 108780 |  | S4FUELMASS 108914
FMASS 105034.4 |  | SIIEMPTYMASS 12417.5049183 |  | SIEMPTYMASS 141670 |  | SIEMPTYMASS 136740 |  | SIEMPTYMASS 136520 |  | SIEMPTYMASS 133602 |  | SIEMPTYMASS 133859 |  | SIEMPTYMASS 133764 |  | SIEMPTYMASS 133364 |  | SIEMPTYMASS 132487 |  | SIEMPTYMASS 133748 |  | SIEMPTYMASS 133521
EMASS 13216.7 |  | INTERSTAGE 2514.3 |  | SIIEMPTYMASS 44151 |  | SIIEMPTYMASS 41919 |  | SIIEMPTYMASS 41923 |  | SIIEMPTYMASS 39869 |  | SIIEMPTYMASS 40081 |  | SIIEMPTYMASS 39068 |  | SIIEMPTYMASS 39136 |  | SIIEMPTYMASS 39478 |  | SIIEMPTYMASS 40151 |  | SIIEMPTYMASS 40163
APSFMASS1 29.25 |  | APS1 30.617484975 |  | S4EMPTYMASS 14189 |  | S4EMPTYMASS 13549 |  | S4EMPTYMASS 13810 |  | S4EMPTYMASS 13439 |  | S4EMPTYMASS 13541 |  | S4EMPTYMASS 13786 |  | S4EMPTYMASS 13762 |  | S4EMPTYMASS 13828 |  | S4EMPTYMASS 13784 |  | S4EMPTYMASS 13747
APSFMASS2 29.25 |  | APS2 30.617484975 |  | INTERSTAGE 4376 |  | INTERSTAGE 4033 |  | INTERSTAGE 4033 |  | INTERSTAGE 3982 |  | INTERSTAGE 3996 |  | INTERSTAGE 3972 |  | INTERSTAGE 3945 |  | INTERSTAGE 3504 |  | INTERSTAGE 3960 |  | INTERSTAGE 3908